## Plate 1 - Sheet1
Software Version | 3.16.10
Experiment File Path: | C:\Users\rlmlab\Desktop\Jason L\Chlamy-x-microbes-2025-block1\JRL_block1_14_1_11.xpt
Protocol File Path: | C:\Users\rlmlab\Desktop\Jason L\Chlamy-x-microbes-2025-block1\JRL_chlamy_mic_2025_plate_read_protocol.prt
Plate Number | Plate 1
Date | 2025-04-22
Time | 12:37
Reader Type: | Synergy H1
Reader Serial Number: | 2410070B
Reading Type | Reader
Procedure Details
Plate Type | 96 WELL PLATE (Use plate lid)
Eject plate on completion
Set Temperature | Incubator off
Shake | Double Orbital: 0:15 (MM:SS)
Frequency: 282 cpm (3 mm)
Read | Fluorescence Endpoint
Full Plate
Filter Set 1
Excitation: 440, Emission: 670
Optics: Bottom, Gain: extended
Light Source: Xenon Flash, Lamp Energy: High, Extended Dynamic Range
Read Speed: Normal, Delay: 100 msec, Measurements/Data Point: 10
Read Height: 7 mm
Read | Absorbance Endpoint
Full Plate
Wavelengths: 600
Read Speed: Normal, Delay: 100 msec, Measurements/Data Point: 8
Layout
|  | 1 | 2 | 3 | 4 | 5 | 6 | 7 | 8 | 9 | 10 | 11 | 12
| A | SPL1 | SPL2 | SPL3 | SPL4 | SPL5 | SPL6 | SPL7 | SPL8 | SPL9 | SPL10 | SPL11 | SPL12 | Well ID
| B | SPL13 | SPL14 | SPL15 | SPL16 | SPL17 | SPL18 | SPL19 | SPL20 | SPL21 | SPL22 | SPL23 | SPL24 | Well ID
| C | SPL25 | SPL26 | SPL27 | SPL28 | SPL29 | SPL30 | SPL31 | SPL32 | SPL33 | SPL34 | SPL35 | SPL36 | Well ID
| D | SPL37 | SPL38 | SPL39 | SPL40 | SPL41 | SPL42 | SPL43 | SPL44 | SPL45 | SPL46 | SPL47 | SPL48 | Well ID
| E | SPL49 | SPL50 | SPL51 | SPL52 | SPL53 | SPL54 | SPL55 | SPL56 | SPL57 | SPL58 | SPL59 | SPL60 | Well ID
| F | SPL61 | SPL62 | SPL63 | SPL64 | SPL65 | SPL66 | SPL67 | SPL68 | SPL69 | SPL70 | SPL71 | SPL72 | Well ID
| G | SPL73 | SPL74 | SPL75 | SPL76 | SPL77 | SPL78 | SPL79 | SPL80 | SPL81 | SPL82 | SPL83 | SPL84 | Well ID
| H | SPL85 | SPL86 | SPL87 | SPL88 | SPL89 | SPL90 | SPL91 | SPL92 | SPL93 | SPL94 | SPL95 | SPL96 | Well ID
Results
Actual Temperature: | 20.2
Actual Temperature: | 20.2
|  | 1 | 2 | 3 | 4 | 5 | 6 | 7 | 8 | 9 | 10 | 11 | 12
| A | 14 | 12 | 11 | 12 | 11 | 13 | 13 | 10 | 9 | 9 | 13 | 10 | Read 1:440,670
|  | 1.732 | 1.695 | 1.694 | 1.781 | 1.827 | 1.632 | 1.654 | 1.675 | 1.624 | 1.77 | 1.721 | 1.458 | Read 2:600
| B | 10 | 2430 | 13 | 13 | 842 | 1178 | 11 | 12 | 10 | 14 | 12 | 15 | Read 1:440,670
|  | 2.084 | 2.046 | 1.707 | 1.666 | 1.575 | 1.804 | 1.762 | 1.734 | 1.776 | 1.807 | 1.796 | 1.691 | Read 2:600
| C | 12 | 12 | 10 | 1886 | 13 | 11 | 13 | 9 | 557 | 10 | 1035 | 15 | Read 1:440,670
|  | 1.813 | 1.734 | 1.504 | 1.813 | 1.726 | 1.717 | 1.255 | 1.818 | 1.715 | 1.409 | 1.647 | 1.836 | Read 2:600
| D | 9 | 10 | 13 | 11 | 13 | 965 | 745 | 12 | 11 | 14 | 658 | 9 | Read 1:440,670
|  | 1.813 | 1.782 | 1.892 | 1.872 | 1.783 | 1.615 | 1.583 | 1.815 | 1.658 | 1.55 | 1.124 | 1.685 | Read 2:600
| E | 12 | 869 | 584 | 1429 | 1066 | 9 | 12 | 827 | 13 | 891 | 10 | 12 | Read 1:440,670
|  | 1.844 | 1.561 | 1.71 | 1.702 | 1.672 | 1.821 | 1.742 | 1.795 | 1.241 | 1.416 | 1.741 | 1.606 | Read 2:600
| F | 11 | 14 | 12 | 2112 | 11 | 1077 | 840 | 12 | 11 | 12 | 13 | 10 | Read 1:440,670
|  | 2.214 | 1.654 | 1.472 | 1.684 | 1.75 | 0.786 | 1.527 | 1.789 | 1.739 | 1.722 | 1.357 | 1.54 | Read 2:600
| G | 11 | 241 | 727 | 1158 | 14 | 808 | 11 | 9 | 933 | 12 | 13 | 11 | Read 1:440,670
|  | 1.923 | 1.47 | 1.679 | 1.59 | 1.746 | 1.571 | 1.722 | 1.82 | 1.775 | 1.453 | 1.835 | 1.427 | Read 2:600
| H | 14 | 12 | 13 | 10 | 10 | 11 | 9 | 11 | 14 | 9 | 9 | 13 | Read 1:440,670
|  | 1.719 | 1.718 | 1.738 | 1.784 | 1.785 | 1.696 | 1.623 | 1.605 | 1.584 | 1.515 | 1.526 | 1.462 | Read 2:600