## Plate 1 - Sheet1
Software Version | 3.16.10
Experiment File Path: | C:\Users\rlmlab\Desktop\Jason L\Chlamy-x-microbes-2025-block1\JRL_block1_14_1_14.xpt
Protocol File Path: | C:\Users\rlmlab\Desktop\Jason L\Chlamy-x-microbes-2025-block1\JRL_chlamy_mic_2025_plate_read_protocol.prt
Plate Number | Plate 1
Date | 2025-04-25
Time | 13:38
Reader Type: | Synergy H1
Reader Serial Number: | 2410070B
Reading Type | Reader
Procedure Details
Plate Type | 96 WELL PLATE (Use plate lid)
Eject plate on completion
Set Temperature | Incubator off
Shake | Double Orbital: 0:15 (MM:SS)
Frequency: 282 cpm (3 mm)
Read | Fluorescence Endpoint
Full Plate
Filter Set 1
Excitation: 440, Emission: 670
Optics: Bottom, Gain: extended
Light Source: Xenon Flash, Lamp Energy: High, Extended Dynamic Range
Read Speed: Normal, Delay: 100 msec, Measurements/Data Point: 10
Read Height: 7 mm
Read | Absorbance Endpoint
Full Plate
Wavelengths: 600
Read Speed: Normal, Delay: 100 msec, Measurements/Data Point: 8
Layout
|  | 1 | 2 | 3 | 4 | 5 | 6 | 7 | 8 | 9 | 10 | 11 | 12
| A | SPL1 | SPL2 | SPL3 | SPL4 | SPL5 | SPL6 | SPL7 | SPL8 | SPL9 | SPL10 | SPL11 | SPL12 | Well ID
| B | SPL13 | SPL14 | SPL15 | SPL16 | SPL17 | SPL18 | SPL19 | SPL20 | SPL21 | SPL22 | SPL23 | SPL24 | Well ID
| C | SPL25 | SPL26 | SPL27 | SPL28 | SPL29 | SPL30 | SPL31 | SPL32 | SPL33 | SPL34 | SPL35 | SPL36 | Well ID
| D | SPL37 | SPL38 | SPL39 | SPL40 | SPL41 | SPL42 | SPL43 | SPL44 | SPL45 | SPL46 | SPL47 | SPL48 | Well ID
| E | SPL49 | SPL50 | SPL51 | SPL52 | SPL53 | SPL54 | SPL55 | SPL56 | SPL57 | SPL58 | SPL59 | SPL60 | Well ID
| F | SPL61 | SPL62 | SPL63 | SPL64 | SPL65 | SPL66 | SPL67 | SPL68 | SPL69 | SPL70 | SPL71 | SPL72 | Well ID
| G | SPL73 | SPL74 | SPL75 | SPL76 | SPL77 | SPL78 | SPL79 | SPL80 | SPL81 | SPL82 | SPL83 | SPL84 | Well ID
| H | SPL85 | SPL86 | SPL87 | SPL88 | SPL89 | SPL90 | SPL91 | SPL92 | SPL93 | SPL94 | SPL95 | SPL96 | Well ID
Results
Actual Temperature: | 20.4
Actual Temperature: | 20.4
|  | 1 | 2 | 3 | 4 | 5 | 6 | 7 | 8 | 9 | 10 | 11 | 12
| A | 11 | 8 | 15 | 10 | 14 | 10 | 11 | 6 | 10 | 11 | 10 | 7 | Read 1:440,670
|  | 1.808 | 1.75 | 1.72 | 1.736 | 1.773 | 1.669 | 1.73 | 1.713 | 1.602 | 1.811 | 1.822 | 1.488 | Read 2:600
| B | 10 | 2036 | 10 | 10 | 764 | 1031 | 11 | 10 | 9 | 11 | 9 | 9 | Read 1:440,670
|  | 2.102 | 2.15 | 1.778 | 1.791 | 1.676 | 1.746 | 1.843 | 1.799 | 1.802 | 1.75 | 1.858 | 1.723 | Read 2:600
| C | 10 | 10 | 10 | 1240 | 9 | 10 | 8 | 10 | 616 | 10 | 1198 | 10 | Read 1:440,670
|  | 1.937 | 1.778 | 1.405 | 1.904 | 1.803 | 1.75 | 1.133 | 1.867 | 1.81 | 1.196 | 1.892 | 1.863 | Read 2:600
| D | 10 | 12 | 11 | 14 | 15 | 833 | 685 | 10 | 11 | 15 | 613 | 10 | Read 1:440,670
|  | 1.876 | 1.79 | 1.823 | 1.923 | 1.865 | 1.734 | 1.752 | 1.9 | 1.571 | 1.662 | 1.353 | 1.71 | Read 2:600
| E | 11 | 1371 | 991 | 1396 | 1059 | 12 | 10 | 716 | 9 | 809 | 9 | 10 | Read 1:440,670
|  | 1.877 | 1.618 | 1.735 | 1.677 | 1.875 | 1.813 | 1.762 | 1.823 | 1.334 | 1.408 | 1.753 | 1.636 | Read 2:600
| F | 11 | 11 | 12 | 1427 | 12 | 766 | 747 | 14 | 9 | 9 | 12 | 12 | Read 1:440,670
|  | 2.255 | 1.745 | 1.568 | 1.728 | 1.815 | 1.007 | 1.516 | 1.864 | 1.733 | 1.702 | 1.32 | 1.6 | Read 2:600
| G | 11 | 196 | 1204 | 1280 | 12 | 766 | 10 | 10 | 782 | 11 | 12 | 10 | Read 1:440,670
|  | 1.992 | 1.542 | 1.621 | 1.395 | 1.805 | 1.587 | 1.8 | 1.837 | 1.886 | 1.398 | 1.702 | 1.515 | Read 2:600
| H | 10 | 13 | 14 | 14 | 11 | 10 | 10 | 13 | 9 | 8 | 10 | 11 | Read 1:440,670
|  | 1.733 | 1.772 | 1.746 | 1.8 | 1.823 | 1.716 | 1.507 | 1.588 | 1.622 | 1.587 | 1.561 | 1.541 | Read 2:600