## Plate 1 - Sheet1
Software Version | 3.16.10
Experiment File Path: | C:\Users\rlmlab\Desktop\Jason L\Chlamy-x-microbes-2025-block1\JRL_block1_14_2_13.xpt
Protocol File Path: | C:\Users\rlmlab\Desktop\Jason L\Chlamy-x-microbes-2025-block1\JRL_chlamy_mic_2025_plate_read_protocol.prt
Plate Number | Plate 1
Date | 2025-04-24
Time | 10:50
Reader Type: | Synergy H1
Reader Serial Number: | 2410070B
Reading Type | Reader
Procedure Details
Plate Type | 96 WELL PLATE (Use plate lid)
Eject plate on completion
Set Temperature | Incubator off
Shake | Double Orbital: 0:15 (MM:SS)
Frequency: 282 cpm (3 mm)
Read | Fluorescence Endpoint
Full Plate
Filter Set 1
Excitation: 440, Emission: 670
Optics: Bottom, Gain: extended
Light Source: Xenon Flash, Lamp Energy: High, Extended Dynamic Range
Read Speed: Normal, Delay: 100 msec, Measurements/Data Point: 10
Read Height: 7 mm
Read | Absorbance Endpoint
Full Plate
Wavelengths: 600
Read Speed: Normal, Delay: 100 msec, Measurements/Data Point: 8
Layout
|  | 1 | 2 | 3 | 4 | 5 | 6 | 7 | 8 | 9 | 10 | 11 | 12
| A | SPL1 | SPL2 | SPL3 | SPL4 | SPL5 | SPL6 | SPL7 | SPL8 | SPL9 | SPL10 | SPL11 | SPL12 | Well ID
| B | SPL13 | SPL14 | SPL15 | SPL16 | SPL17 | SPL18 | SPL19 | SPL20 | SPL21 | SPL22 | SPL23 | SPL24 | Well ID
| C | SPL25 | SPL26 | SPL27 | SPL28 | SPL29 | SPL30 | SPL31 | SPL32 | SPL33 | SPL34 | SPL35 | SPL36 | Well ID
| D | SPL37 | SPL38 | SPL39 | SPL40 | SPL41 | SPL42 | SPL43 | SPL44 | SPL45 | SPL46 | SPL47 | SPL48 | Well ID
| E | SPL49 | SPL50 | SPL51 | SPL52 | SPL53 | SPL54 | SPL55 | SPL56 | SPL57 | SPL58 | SPL59 | SPL60 | Well ID
| F | SPL61 | SPL62 | SPL63 | SPL64 | SPL65 | SPL66 | SPL67 | SPL68 | SPL69 | SPL70 | SPL71 | SPL72 | Well ID
| G | SPL73 | SPL74 | SPL75 | SPL76 | SPL77 | SPL78 | SPL79 | SPL80 | SPL81 | SPL82 | SPL83 | SPL84 | Well ID
| H | SPL85 | SPL86 | SPL87 | SPL88 | SPL89 | SPL90 | SPL91 | SPL92 | SPL93 | SPL94 | SPL95 | SPL96 | Well ID
Results
Actual Temperature: | 20.1
Actual Temperature: | 20.1
|  | 1 | 2 | 3 | 4 | 5 | 6 | 7 | 8 | 9 | 10 | 11 | 12
| A | 12 | 9 | 14 | 11 | 11 | 10 | 9 | 10 | 9 | 8 | 10 | 9 | Read 1:440,670
|  | 1.638 | 1.643 | 1.649 | 1.38 | 1.454 | 1.258 | 1.104 | 1.105 | 0.831 | 0.986 | 0.732 | 0.861 | Read 2:600
| B | 12 | 9 | 11 | 11 | 746 | 728 | 9 | 286 | 8 | 618 | 11 | 12 | Read 1:440,670
|  | 1.868 | 1.716 | 1.742 | 1.785 | 1.827 | 1.091 | 1.345 | 1.567 | 0.906 | 1.01 | 0.928 | 1.407 | Read 2:600
| C | 12 | 577 | 10 | 12 | 565 | 155 | 836 | 9 | 702 | 7 | 7 | 11 | Read 1:440,670
|  | 1.881 | 1.768 | 1.698 | 1.648 | 1.704 | 1.605 | 1.695 | 1.781 | 1.187 | 1.104 | 0.73 | 0.972 | Read 2:600
| D | 12 | 14 | 12 | 10 | 11 | 545 | 1451 | 9 | 12 | 12 | 589 | 8 | Read 1:440,670
|  | 2.014 | 1.776 | 1.521 | 1.818 | 1.597 | 1.702 | 1.233 | 1.748 | 1.545 | 1.142 | 1.164 | 1.191 | Read 2:600
| E | 13 | 1729 | 494 | 531 | 9 | 243 | 8 | 9 | 10 | 583 | 12 | 12 | Read 1:440,670
|  | 1.995 | 1.815 | 1.894 | 1.49 | 1.778 | 1.74 | 1.065 | 1.847 | 1.431 | 1.131 | 0.873 | 1.637 | Read 2:600
| F | 11 | 656 | 687 | 539 | 12 | 637 | 573 | 13 | 12 | 11 | 397 | 7 | Read 1:440,670
|  | 2.023 | 1.844 | 1.838 | 1.883 | 1.712 | 1.87 | 1.889 | 1.395 | 1.663 | 1.435 | 1.448 | 1.553 | Read 2:600
| G | 8 | 15 | 1236 | 535 | 11 | 507 | 536 | 11 | 14 | 513 | 775 | 13 | Read 1:440,670
|  | 1.838 | 1.339 | 1.83 | 1.671 | 1.566 | 1.827 | 1.629 | 1.607 | 1.656 | 1.537 | 1.664 | 1.669 | Read 2:600
| H | 12 | 10 | 12 | 12 | 12 | 10 | 15 | 12 | 11 | 8 | 12 | 12 | Read 1:440,670
|  | 1.536 | 1.478 | 1.538 | 1.526 | 1.549 | 1.576 | 1.735 | 1.459 | 1.515 | 1.516 | 1.68 | 1.669 | Read 2:600