## Plate 1 - Sheet1
Software Version | 3.16.10
Experiment File Path: | C:\Users\rlmlab\Desktop\Jason L\Chlamy-x-microbes-2025-block1\JRL_block1_25_2_12.xpt
Protocol File Path: | C:\Users\rlmlab\Desktop\Jason L\Chlamy-x-microbes-2025-block1\JRL_chlamy_mic_2025_plate_read_protocol.prt
Plate Number | Plate 1
Date | 2025-04-23
Time | 15:25
Reader Type: | Synergy H1
Reader Serial Number: | 2410070B
Reading Type | Reader
Procedure Details
Plate Type | 96 WELL PLATE (Use plate lid)
Eject plate on completion
Set Temperature | Incubator off
Shake | Double Orbital: 0:15 (MM:SS)
Frequency: 282 cpm (3 mm)
Read | Fluorescence Endpoint
Full Plate
Filter Set 1
Excitation: 440, Emission: 670
Optics: Bottom, Gain: extended
Light Source: Xenon Flash, Lamp Energy: High, Extended Dynamic Range
Read Speed: Normal, Delay: 100 msec, Measurements/Data Point: 10
Read Height: 7 mm
Read | Absorbance Endpoint
Full Plate
Wavelengths: 600
Read Speed: Normal, Delay: 100 msec, Measurements/Data Point: 8
Layout
|  | 1 | 2 | 3 | 4 | 5 | 6 | 7 | 8 | 9 | 10 | 11 | 12
| A | SPL1 | SPL2 | SPL3 | SPL4 | SPL5 | SPL6 | SPL7 | SPL8 | SPL9 | SPL10 | SPL11 | SPL12 | Well ID
| B | SPL13 | SPL14 | SPL15 | SPL16 | SPL17 | SPL18 | SPL19 | SPL20 | SPL21 | SPL22 | SPL23 | SPL24 | Well ID
| C | SPL25 | SPL26 | SPL27 | SPL28 | SPL29 | SPL30 | SPL31 | SPL32 | SPL33 | SPL34 | SPL35 | SPL36 | Well ID
| D | SPL37 | SPL38 | SPL39 | SPL40 | SPL41 | SPL42 | SPL43 | SPL44 | SPL45 | SPL46 | SPL47 | SPL48 | Well ID
| E | SPL49 | SPL50 | SPL51 | SPL52 | SPL53 | SPL54 | SPL55 | SPL56 | SPL57 | SPL58 | SPL59 | SPL60 | Well ID
| F | SPL61 | SPL62 | SPL63 | SPL64 | SPL65 | SPL66 | SPL67 | SPL68 | SPL69 | SPL70 | SPL71 | SPL72 | Well ID
| G | SPL73 | SPL74 | SPL75 | SPL76 | SPL77 | SPL78 | SPL79 | SPL80 | SPL81 | SPL82 | SPL83 | SPL84 | Well ID
| H | SPL85 | SPL86 | SPL87 | SPL88 | SPL89 | SPL90 | SPL91 | SPL92 | SPL93 | SPL94 | SPL95 | SPL96 | Well ID
Results
Actual Temperature: | 22.1
Actual Temperature: | 22.1
|  | 1 | 2 | 3 | 4 | 5 | 6 | 7 | 8 | 9 | 10 | 11 | 12
| A | 9 | 9 | 10 | 9 | 11 | 9 | 10 | 10 | 10 | 10 | 11 | 10 | Read 1:440,670
|  | 0.969 | 0.95 | 0.809 | 1.012 | 1.036 | 1.192 | 1.091 | 0.937 | 0.858 | 1.114 | 0.953 | 1.106 | Read 2:600
| B | 10 | 1320 | 7 | 9 | 1406 | 11 | 8 | 691 | 10 | 7 | 11 | 13 | Read 1:440,670
|  | 1.523 | 1.391 | 1.385 | 1.623 | 1.901 | 1.479 | 1.754 | 1.518 | 1.595 | 1.746 | 1.434 | 1.656 | Read 2:600
| C | 9 | 10 | 1553 | 17 | 1419 | 10 | 8 | 9 | 14 | 9 | 1110 | 10 | Read 1:440,670
|  | 1.716 | 1.55 | 1.891 | 1.806 | 1.857 | 1.708 | 1.731 | 1.428 | 1.495 | 1.716 | 1.858 | 1.595 | Read 2:600
| D | 9 | 993 | 1397 | 11 | 1347 | 13 | 7 | 8 | 9 | 1653 | 1506 | 14 | Read 1:440,670
|  | 1.111 | 1.632 | 1.777 | 1.446 | 1.964 | 1.742 | 1.575 | 1.852 | 1.639 | 1.634 | 1.787 | 1.516 | Read 2:600
| E | 11 | 1458 | 1189 | 1427 | 2026 | 11 | 14 | 11 | 1588 | 1458 | 12 | 9 | Read 1:440,670
|  | 1.763 | 1.969 | 1.824 | 1.937 | 1.871 | 1.704 | 1.349 | 1.795 | 1.899 | 1.631 | 1.74 | 1.478 | Read 2:600
| F | 11 | 1262 | 22 | 1463 | 12 | 2830 | 2449 | 8 | 12 | 11 | 9 | 9 | Read 1:440,670
|  | 1.726 | 1.736 | 1.879 | 1.746 | 1.798 | 1.578 | 1.947 | 1.284 | 1.799 | 1.686 | 1.773 | 1.47 | Read 2:600
| G | 14 | 9 | 8 | 17 | 1508 | 12 | 12 | 11 | 1178 | 13 | 1298 | 8 | Read 1:440,670
|  | 1.55 | 1.559 | 1.317 | 1.662 | 1.934 | 1.43 | 1.763 | 1.569 | 1.917 | 1.321 | 1.596 | 1.49 | Read 2:600
| H | 13 | 11 | 9 | 10 | 13 | 11 | 8 | 10 | 9 | 9 | 9 | 12 | Read 1:440,670
|  | 1.042 | 1.67 | 1.876 | 1.773 | 1.604 | 1.385 | 1.491 | 1.512 | 1.388 | 1.208 | 0.916 | 1.032 | Read 2:600