## Plate 1 - Sheet1
Software Version | 3.16.10
Experiment File Path: | C:\Users\rlmlab\Desktop\Jason L\Chlamy-x-microbes-2025-block1\JRL_block1_30_13_11.xpt
Protocol File Path: | C:\Users\rlmlab\Desktop\Jason L\Chlamy-x-microbes-2025-block1\JRL_chlamy_mic_2025_plate_read_protocol.prt
Plate Number | Plate 1
Date | 2025-04-24
Time | 12:39
Reader Type: | Synergy H1
Reader Serial Number: | 2410070B
Reading Type | Reader
Procedure Details
Plate Type | 96 WELL PLATE (Use plate lid)
Eject plate on completion
Set Temperature | Incubator off
Shake | Double Orbital: 0:15 (MM:SS)
Frequency: 282 cpm (3 mm)
Read | Fluorescence Endpoint
Full Plate
Filter Set 1
Excitation: 440, Emission: 670
Optics: Bottom, Gain: extended
Light Source: Xenon Flash, Lamp Energy: High, Extended Dynamic Range
Read Speed: Normal, Delay: 100 msec, Measurements/Data Point: 10
Read Height: 7 mm
Read | Absorbance Endpoint
Full Plate
Wavelengths: 600
Read Speed: Normal, Delay: 100 msec, Measurements/Data Point: 8
Layout
|  | 1 | 2 | 3 | 4 | 5 | 6 | 7 | 8 | 9 | 10 | 11 | 12
| A | SPL1 | SPL2 | SPL3 | SPL4 | SPL5 | SPL6 | SPL7 | SPL8 | SPL9 | SPL10 | SPL11 | SPL12 | Well ID
| B | SPL13 | SPL14 | SPL15 | SPL16 | SPL17 | SPL18 | SPL19 | SPL20 | SPL21 | SPL22 | SPL23 | SPL24 | Well ID
| C | SPL25 | SPL26 | SPL27 | SPL28 | SPL29 | SPL30 | SPL31 | SPL32 | SPL33 | SPL34 | SPL35 | SPL36 | Well ID
| D | SPL37 | SPL38 | SPL39 | SPL40 | SPL41 | SPL42 | SPL43 | SPL44 | SPL45 | SPL46 | SPL47 | SPL48 | Well ID
| E | SPL49 | SPL50 | SPL51 | SPL52 | SPL53 | SPL54 | SPL55 | SPL56 | SPL57 | SPL58 | SPL59 | SPL60 | Well ID
| F | SPL61 | SPL62 | SPL63 | SPL64 | SPL65 | SPL66 | SPL67 | SPL68 | SPL69 | SPL70 | SPL71 | SPL72 | Well ID
| G | SPL73 | SPL74 | SPL75 | SPL76 | SPL77 | SPL78 | SPL79 | SPL80 | SPL81 | SPL82 | SPL83 | SPL84 | Well ID
| H | SPL85 | SPL86 | SPL87 | SPL88 | SPL89 | SPL90 | SPL91 | SPL92 | SPL93 | SPL94 | SPL95 | SPL96 | Well ID
Results
Actual Temperature: | 23.9
Actual Temperature: | 23.9
|  | 1 | 2 | 3 | 4 | 5 | 6 | 7 | 8 | 9 | 10 | 11 | 12
| A | 9 | 10 | 14 | 10 | 9 | 9 | 7 | 6 | 9 | 9 | 8 | 10 | Read 1:440,670
|  | 1.144 | 1.08 | 0.863 | 0.9 | 0.865 | 0.915 | 1.047 | 0.963 | 1.101 | 0.742 | 1.068 | 0.936 | Read 2:600
| B | 9 | 8 | 8 | 4286 | 36 | 12 | 10 | 26 | 63 | 318 | 8 | 8 | Read 1:440,670
|  | 1.322 | 1.134 | 0.94 | 1.297 | 0.912 | 1.094 | 1.016 | 1.047 | 1.05 | 1.119 | 0.904 | 1.303 | Read 2:600
| C | 7 | 20 | 9 | 20 | 8 | 7 | 15 | 11 | 1704 | 68 | 11 | 10 | Read 1:440,670
|  | 1.645 | 1.152 | 1.066 | 0.958 | 0.994 | 0.972 | 1.285 | 1.048 | 1.168 | 0.956 | 1.127 | 1.712 | Read 2:600
| D | 10 | 9 | 13 | 11 | 12 | 10 | 10 | 8 | 8 | 14 | 41 | 6 | Read 1:440,670
|  | 1.651 | 1.107 | 0.994 | 1.242 | 1.139 | 0.926 | 1.024 | 0.969 | 0.931 | 1.117 | 1.186 | 1.133 | Read 2:600
| E | 11 | 15 | 7 | 8 | 11 | 11 | 25 | 10 | 16 | 9 | 12 | 11 | Read 1:440,670
|  | 1.626 | 1.175 | 1.242 | 1.369 | 1.216 | 1.288 | 1.344 | 0.785 | 1.294 | 1.144 | 1.116 | 1.295 | Read 2:600
| F | 10 | 16 | 8 | 45 | 9 | 10 | 20 | 9 | 7 | 10 | 8 | 9 | Read 1:440,670
|  | 1.656 | 1.04 | 1.131 | 1.448 | 1.079 | 1.131 | 1.253 | 1.329 | 1.379 | 1.096 | 1.074 | 1.2 | Read 2:600
| G | 10 | 172 | 14 | 11 | 10 | 695 | 13 | 11 | 8 | 8 | 10 | 8 | Read 1:440,670
|  | 1.434 | 1.181 | 0.969 | 1.278 | 1.079 | 1.422 | 1.238 | 1.123 | 1.315 | 1.056 | 1.073 | 1.5 | Read 2:600
| H | 10 | 11 | 11 | 10 | 11 | 10 | 11 | 11 | 10 | 9 | 9 | 11 | Read 1:440,670
|  | 1.155 | 1.131 | 1.008 | 1.097 | 1.155 | 0.959 | 1.14 | 1.075 | 1.085 | 0.945 | 0.979 | 1.042 | Read 2:600