## Plate 1 - Sheet1
Software Version | 3.16.10
Experiment File Path: | C:\Users\rlmlab\Desktop\Jason L\Chlamy-x-microbes-2025-block1\JRL_block1_30_14_9.xpt
Protocol File Path: | C:\Users\rlmlab\Desktop\Jason L\Chlamy-x-microbes-2025-block1\JRL_chlamy_mic_2025_plate_read_protocol.prt
Plate Number | Plate 1
Date | 2025-04-22
Time | 14:25
Reader Type: | Synergy H1
Reader Serial Number: | 2410070B
Reading Type | Reader
Procedure Details
Plate Type | 96 WELL PLATE (Use plate lid)
Eject plate on completion
Set Temperature | Incubator off
Shake | Double Orbital: 0:15 (MM:SS)
Frequency: 282 cpm (3 mm)
Read | Fluorescence Endpoint
Full Plate
Filter Set 1
Excitation: 440, Emission: 670
Optics: Bottom, Gain: extended
Light Source: Xenon Flash, Lamp Energy: High, Extended Dynamic Range
Read Speed: Normal, Delay: 100 msec, Measurements/Data Point: 10
Read Height: 7 mm
Read | Absorbance Endpoint
Full Plate
Wavelengths: 600
Read Speed: Normal, Delay: 100 msec, Measurements/Data Point: 8
Layout
|  | 1 | 2 | 3 | 4 | 5 | 6 | 7 | 8 | 9 | 10 | 11 | 12
| A | SPL1 | SPL2 | SPL3 | SPL4 | SPL5 | SPL6 | SPL7 | SPL8 | SPL9 | SPL10 | SPL11 | SPL12 | Well ID
| B | SPL13 | SPL14 | SPL15 | SPL16 | SPL17 | SPL18 | SPL19 | SPL20 | SPL21 | SPL22 | SPL23 | SPL24 | Well ID
| C | SPL25 | SPL26 | SPL27 | SPL28 | SPL29 | SPL30 | SPL31 | SPL32 | SPL33 | SPL34 | SPL35 | SPL36 | Well ID
| D | SPL37 | SPL38 | SPL39 | SPL40 | SPL41 | SPL42 | SPL43 | SPL44 | SPL45 | SPL46 | SPL47 | SPL48 | Well ID
| E | SPL49 | SPL50 | SPL51 | SPL52 | SPL53 | SPL54 | SPL55 | SPL56 | SPL57 | SPL58 | SPL59 | SPL60 | Well ID
| F | SPL61 | SPL62 | SPL63 | SPL64 | SPL65 | SPL66 | SPL67 | SPL68 | SPL69 | SPL70 | SPL71 | SPL72 | Well ID
| G | SPL73 | SPL74 | SPL75 | SPL76 | SPL77 | SPL78 | SPL79 | SPL80 | SPL81 | SPL82 | SPL83 | SPL84 | Well ID
| H | SPL85 | SPL86 | SPL87 | SPL88 | SPL89 | SPL90 | SPL91 | SPL92 | SPL93 | SPL94 | SPL95 | SPL96 | Well ID
Results
Actual Temperature: | 23.2
Actual Temperature: | 23.2
|  | 1 | 2 | 3 | 4 | 5 | 6 | 7 | 8 | 9 | 10 | 11 | 12
| A | 9 | 10 | 9 | 8 | 11 | 10 | 9 | 10 | 9 | 9 | 8 | 11 | Read 1:440,670
|  | 0.731 | 0.926 | 0.881 | 0.869 | 0.952 | 1.014 | 0.937 | 0.907 | 0.978 | 0.826 | 0.949 | 0.935 | Read 2:600
| B | 10 | 9 | 9 | 8 | 9 | 13 | 10 | 2081 | 7 | 1744 | 2620 | 10 | Read 1:440,670
|  | 1.908 | 0.95 | 1.099 | 0.895 | 0.94 | 0.97 | 1.05 | 1.321 | 0.926 | 1.151 | 1.316 | 1.191 | Read 2:600
| C | 8 | 10 | 8 | 12 | 1134 | 9 | 93 | 8 | 9 | 87 | 35 | 12 | Read 1:440,670
|  | 1.357 | 0.914 | 1.117 | 1.148 | 1.147 | 1.11 | 1.23 | 1.122 | 1.203 | 0.988 | 0.824 | 1.334 | Read 2:600
| D | 9 | 35 | 17 | 9 | 8 | 8 | 2139 | 13 | 62 | 7 | 48 | 10 | Read 1:440,670
|  | 1.271 | 0.955 | 1.199 | 1.22 | 1.235 | 1.418 | 1.763 | 1.259 | 1.163 | 1.029 | 1.17 | 1.351 | Read 2:600
| E | 8 | 10 | 29 | 385 | 8 | 11 | 14 | 10 | 44 | 44 | 10 | 8 | Read 1:440,670
|  | 1.29 | 1.191 | 1.232 | 1.498 | 1.423 | 1.026 | 1.137 | 1.445 | 1.435 | 1.242 | 1.076 | 1.354 | Read 2:600
| F | 13 | 8 | 57 | 8 | 1011 | 9 | 8 | 42 | 40 | 10 | 496 | 10 | Read 1:440,670
|  | 1.692 | 1.258 | 1.154 | 1.379 | 1.52 | 1.427 | 1.592 | 1.428 | 1.479 | 1.169 | 1.21 | 1.371 | Read 2:600
| G | 6 | 22 | 15 | 9 | 8 | 8 | 9 | 9 | 9 | 21 | 9 | 9 | Read 1:440,670
|  | 1.619 | 1.321 | 1.321 | 1.197 | 1.084 | 1.218 | 1.476 | 1.353 | 1.165 | 0.915 | 1.086 | 1.737 | Read 2:600
| H | 7 | 10 | 10 | 10 | 7 | 11 | 10 | 11 | 9 | 10 | 9 | 11 | Read 1:440,670
|  | 0.905 | 0.999 | 0.81 | 1.078 | 0.83 | 1.036 | 1.019 | 0.876 | 0.74 | 0.958 | 1.021 | 0.827 | Read 2:600