## Plate 1 - Sheet1
Software Version | 3.16.10
Experiment File Path: | C:\Users\rlmlab\Desktop\Jason L\Chlamy-x-microbes-2025-block1\JRL_block1_30_17_9.xpt
Protocol File Path: | C:\Users\rlmlab\Desktop\Jason L\Chlamy-x-microbes-2025-block1\JRL_chlamy_mic_2025_plate_read_protocol.prt
Plate Number | Plate 1
Date | 2025-04-22
Time | 14:35
Reader Type: | Synergy H1
Reader Serial Number: | 2410070B
Reading Type | Reader
Procedure Details
Plate Type | 96 WELL PLATE (Use plate lid)
Eject plate on completion
Set Temperature | Incubator off
Shake | Double Orbital: 0:15 (MM:SS)
Frequency: 282 cpm (3 mm)
Read | Fluorescence Endpoint
Full Plate
Filter Set 1
Excitation: 440, Emission: 670
Optics: Bottom, Gain: extended
Light Source: Xenon Flash, Lamp Energy: High, Extended Dynamic Range
Read Speed: Normal, Delay: 100 msec, Measurements/Data Point: 10
Read Height: 7 mm
Read | Absorbance Endpoint
Full Plate
Wavelengths: 600
Read Speed: Normal, Delay: 100 msec, Measurements/Data Point: 8
Layout
|  | 1 | 2 | 3 | 4 | 5 | 6 | 7 | 8 | 9 | 10 | 11 | 12
| A | SPL1 | SPL2 | SPL3 | SPL4 | SPL5 | SPL6 | SPL7 | SPL8 | SPL9 | SPL10 | SPL11 | SPL12 | Well ID
| B | SPL13 | SPL14 | SPL15 | SPL16 | SPL17 | SPL18 | SPL19 | SPL20 | SPL21 | SPL22 | SPL23 | SPL24 | Well ID
| C | SPL25 | SPL26 | SPL27 | SPL28 | SPL29 | SPL30 | SPL31 | SPL32 | SPL33 | SPL34 | SPL35 | SPL36 | Well ID
| D | SPL37 | SPL38 | SPL39 | SPL40 | SPL41 | SPL42 | SPL43 | SPL44 | SPL45 | SPL46 | SPL47 | SPL48 | Well ID
| E | SPL49 | SPL50 | SPL51 | SPL52 | SPL53 | SPL54 | SPL55 | SPL56 | SPL57 | SPL58 | SPL59 | SPL60 | Well ID
| F | SPL61 | SPL62 | SPL63 | SPL64 | SPL65 | SPL66 | SPL67 | SPL68 | SPL69 | SPL70 | SPL71 | SPL72 | Well ID
| G | SPL73 | SPL74 | SPL75 | SPL76 | SPL77 | SPL78 | SPL79 | SPL80 | SPL81 | SPL82 | SPL83 | SPL84 | Well ID
| H | SPL85 | SPL86 | SPL87 | SPL88 | SPL89 | SPL90 | SPL91 | SPL92 | SPL93 | SPL94 | SPL95 | SPL96 | Well ID
Results
Actual Temperature: | 23.3
Actual Temperature: | 23.3
|  | 1 | 2 | 3 | 4 | 5 | 6 | 7 | 8 | 9 | 10 | 11 | 12
| A | 10 | 9 | 13 | 10 | 9 | 10 | 15 | 14 | 11 | 12 | 10 | 11 | Read 1:440,670
|  | 1.246 | 1.155 | 1.018 | 0.812 | 0.826 | 0.929 | 0.968 | 0.893 | 1.092 | 1.091 | 1.058 | 1.113 | Read 2:600
| B | 9 | 11 | 103 | 19 | 11 | 10 | 9 | 122 | 12 | 13 | 18 | 11 | Read 1:440,670
|  | 2.025 | 1.29 | 1.145 | 1.09 | 1.076 | 0.981 | 1.146 | 1.135 | 0.873 | 0.727 | 1.186 | 1.482 | Read 2:600
| C | 11 | 14 | 9 | 9 | 5172 | 10 | 8 | 39 | 21 | 96 | 61 | 10 | Read 1:440,670
|  | 1.569 | 1.3 | 1.463 | 1.303 | 1.558 | 1.302 | 1.148 | 1.019 | 1.013 | 1.002 | 0.908 | 1.839 | Read 2:600
| D | 10 | 12 | 13 | 18 | 105 | 189 | 10 | 44 | 4726 | 14 | 12 | 11 | Read 1:440,670
|  | 1.941 | 1.277 | 1.335 | 1.502 | 1.18 | 1.291 | 1.387 | 1.104 | 1.31 | 1.052 | 1.161 | 1.623 | Read 2:600
| E | 11 | 1342 | 2275 | 8 | 9 | 202 | 42 | 1305 | 19 | 10 | 500 | 17 | Read 1:440,670
|  | 1.974 | 1.411 | 1.703 | 1.583 | 1.225 | 1.356 | 1.303 | 1.221 | 0.935 | 0.962 | 1.144 | 1.641 | Read 2:600
| F | 17 | 1743 | 18 | 11 | 10 | 11 | 13 | 18 | 93 | 12 | 114 | 13 | Read 1:440,670
|  | 2.039 | 1.706 | 1.463 | 1.407 | 1.484 | 1.144 | 1.242 | 1.258 | 1.21 | 1.119 | 0.966 | 1.588 | Read 2:600
| G | 13 | 236 | 21 | 10 | 13 | 7 | 13 | 12 | 9 | 12 | 20 | 12 | Read 1:440,670
|  | 1.671 | 1.129 | 1.446 | 1.408 | 1.48 | 1.35 | 1.408 | 0.995 | 1.147 | 0.943 | 1.233 | 1.347 | Read 2:600
| H | 13 | 10 | 13 | 14 | 10 | 10 | 8 | 10 | 12 | 11 | 11 | 10 | Read 1:440,670
|  | 1.414 | 1.367 | 1.343 | 1.089 | 1.096 | 1.043 | 1.298 | 1.022 | 1.201 | 1.044 | 0.996 | 1.141 | Read 2:600