## Plate 1 - Sheet1
Software Version | 3.16.10
Experiment File Path: | C:\Users\rlmlab\Desktop\Jason L\Chlamy-x-microbes-2025-block1\JRL_block1_30_22_11.xpt
Protocol File Path: | C:\Users\rlmlab\Desktop\Jason L\Chlamy-x-microbes-2025-block1\JRL_chlamy_mic_2025_plate_read_protocol.prt
Plate Number | Plate 1
Date | 2025-04-24
Time | 13:16
Reader Type: | Synergy H1
Reader Serial Number: | 2410070B
Reading Type | Reader
Procedure Details
Plate Type | 96 WELL PLATE (Use plate lid)
Eject plate on completion
Set Temperature | Incubator off
Shake | Double Orbital: 0:15 (MM:SS)
Frequency: 282 cpm (3 mm)
Read | Fluorescence Endpoint
Full Plate
Filter Set 1
Excitation: 440, Emission: 670
Optics: Bottom, Gain: extended
Light Source: Xenon Flash, Lamp Energy: High, Extended Dynamic Range
Read Speed: Normal, Delay: 100 msec, Measurements/Data Point: 10
Read Height: 7 mm
Read | Absorbance Endpoint
Full Plate
Wavelengths: 600
Read Speed: Normal, Delay: 100 msec, Measurements/Data Point: 8
Layout
|  | 1 | 2 | 3 | 4 | 5 | 6 | 7 | 8 | 9 | 10 | 11 | 12
| A | SPL1 | SPL2 | SPL3 | SPL4 | SPL5 | SPL6 | SPL7 | SPL8 | SPL9 | SPL10 | SPL11 | SPL12 | Well ID
| B | SPL13 | SPL14 | SPL15 | SPL16 | SPL17 | SPL18 | SPL19 | SPL20 | SPL21 | SPL22 | SPL23 | SPL24 | Well ID
| C | SPL25 | SPL26 | SPL27 | SPL28 | SPL29 | SPL30 | SPL31 | SPL32 | SPL33 | SPL34 | SPL35 | SPL36 | Well ID
| D | SPL37 | SPL38 | SPL39 | SPL40 | SPL41 | SPL42 | SPL43 | SPL44 | SPL45 | SPL46 | SPL47 | SPL48 | Well ID
| E | SPL49 | SPL50 | SPL51 | SPL52 | SPL53 | SPL54 | SPL55 | SPL56 | SPL57 | SPL58 | SPL59 | SPL60 | Well ID
| F | SPL61 | SPL62 | SPL63 | SPL64 | SPL65 | SPL66 | SPL67 | SPL68 | SPL69 | SPL70 | SPL71 | SPL72 | Well ID
| G | SPL73 | SPL74 | SPL75 | SPL76 | SPL77 | SPL78 | SPL79 | SPL80 | SPL81 | SPL82 | SPL83 | SPL84 | Well ID
| H | SPL85 | SPL86 | SPL87 | SPL88 | SPL89 | SPL90 | SPL91 | SPL92 | SPL93 | SPL94 | SPL95 | SPL96 | Well ID
Results
Actual Temperature: | 24.7
Actual Temperature: | 24.7
|  | 1 | 2 | 3 | 4 | 5 | 6 | 7 | 8 | 9 | 10 | 11 | 12
| A | 10 | 9 | 10 | 11 | 10 | 10 | 11 | 9 | 7 | 13 | 11 | 10 | Read 1:440,670
|  | 0.856 | 1.092 | 1.134 | 1.014 | 0.976 | 0.788 | 0.956 | 1.018 | 0.932 | 1.101 | 0.963 | 0.993 | Read 2:600
| B | 9 | 9 | 7 | 16 | 9 | 16 | 122 | 10 | 119 | 10 | 206 | 14 | Read 1:440,670
|  | 1.016 | 0.619 | 0.945 | 0.907 | 1 | 0.753 | 1.025 | 1.011 | 1.029 | 0.913 | 1.091 | 1.525 | Read 2:600
| C | 10 | 10 | 8 | 10 | 8 | 17 | 9 | 260 | 2703 | 14 | 10 | 12 | Read 1:440,670
|  | 1.235 | 0.959 | 0.707 | 0.944 | 1.204 | 1.014 | 0.905 | 0.958 | 1.243 | 0.934 | 0.884 | 1.279 | Read 2:600
| D | 10 | 67 | 7 | 9 | 7 | 389 | 8 | 10 | 18 | 11 | 8 | 9 | Read 1:440,670
|  | 1.084 | 0.936 | 0.976 | 0.852 | 0.916 | 1.02 | 0.921 | 0.983 | 1.133 | 0.836 | 0.964 | 1.248 | Read 2:600
| E | 11 | 542 | 32 | 6 | 10 | 11 | 158 | 8 | 8 | 9 | 11 | 10 | Read 1:440,670
|  | 1.18 | 0.933 | 1.117 | 1.046 | 1.068 | 1.175 | 1.177 | 1.09 | 0.808 | 0.84 | 0.922 | 1.289 | Read 2:600
| F | 11 | 16 | 9 | 14 | 10 | 38 | 378 | 339 | 8 | 10 | 9 | 9 | Read 1:440,670
|  | 1.146 | 1.094 | 1.181 | 1.191 | 1.119 | 1.095 | 1.037 | 1.202 | 0.98 | 1.069 | 0.969 | 1.495 | Read 2:600
| G | 7 | 8 | 8 | 10 | 11 | 17 | 8 | 8 | 18 | 16 | 14 | 9 | Read 1:440,670
|  | 1.104 | 1.059 | 1.19 | 0.996 | 0.905 | 1.09 | 1.002 | 0.995 | 1.037 | 1.037 | 1.154 | 1.292 | Read 2:600
| H | 9 | 7 | 10 | 10 | 12 | 7 | 10 | 14 | 8 | 13 | 8 | 12 | Read 1:440,670
|  | 0.865 | 0.962 | 0.953 | 1.034 | 1.085 | 1.134 | 1.074 | 1.06 | 0.975 | 1.106 | 1.021 | 1.149 | Read 2:600