## Plate 1 - Sheet1
Software Version | 3.16.10
Experiment File Path: | C:\Users\rlmlab\Desktop\Jason L\Chlamy-x-microbes-2025-block1\JRL_block1_30_23_11.xpt
Protocol File Path: | C:\Users\rlmlab\Desktop\Jason L\Chlamy-x-microbes-2025-block1\JRL_chlamy_mic_2025_plate_read_protocol.prt
Plate Number | Plate 1
Date | 2025-04-24
Time | 13:20
Reader Type: | Synergy H1
Reader Serial Number: | 2410070B
Reading Type | Reader
Procedure Details
Plate Type | 96 WELL PLATE (Use plate lid)
Eject plate on completion
Set Temperature | Incubator off
Shake | Double Orbital: 0:15 (MM:SS)
Frequency: 282 cpm (3 mm)
Read | Fluorescence Endpoint
Full Plate
Filter Set 1
Excitation: 440, Emission: 670
Optics: Bottom, Gain: extended
Light Source: Xenon Flash, Lamp Energy: High, Extended Dynamic Range
Read Speed: Normal, Delay: 100 msec, Measurements/Data Point: 10
Read Height: 7 mm
Read | Absorbance Endpoint
Full Plate
Wavelengths: 600
Read Speed: Normal, Delay: 100 msec, Measurements/Data Point: 8
Layout
|  | 1 | 2 | 3 | 4 | 5 | 6 | 7 | 8 | 9 | 10 | 11 | 12
| A | SPL1 | SPL2 | SPL3 | SPL4 | SPL5 | SPL6 | SPL7 | SPL8 | SPL9 | SPL10 | SPL11 | SPL12 | Well ID
| B | SPL13 | SPL14 | SPL15 | SPL16 | SPL17 | SPL18 | SPL19 | SPL20 | SPL21 | SPL22 | SPL23 | SPL24 | Well ID
| C | SPL25 | SPL26 | SPL27 | SPL28 | SPL29 | SPL30 | SPL31 | SPL32 | SPL33 | SPL34 | SPL35 | SPL36 | Well ID
| D | SPL37 | SPL38 | SPL39 | SPL40 | SPL41 | SPL42 | SPL43 | SPL44 | SPL45 | SPL46 | SPL47 | SPL48 | Well ID
| E | SPL49 | SPL50 | SPL51 | SPL52 | SPL53 | SPL54 | SPL55 | SPL56 | SPL57 | SPL58 | SPL59 | SPL60 | Well ID
| F | SPL61 | SPL62 | SPL63 | SPL64 | SPL65 | SPL66 | SPL67 | SPL68 | SPL69 | SPL70 | SPL71 | SPL72 | Well ID
| G | SPL73 | SPL74 | SPL75 | SPL76 | SPL77 | SPL78 | SPL79 | SPL80 | SPL81 | SPL82 | SPL83 | SPL84 | Well ID
| H | SPL85 | SPL86 | SPL87 | SPL88 | SPL89 | SPL90 | SPL91 | SPL92 | SPL93 | SPL94 | SPL95 | SPL96 | Well ID
Results
Actual Temperature: | 24.7
Actual Temperature: | 24.7
|  | 1 | 2 | 3 | 4 | 5 | 6 | 7 | 8 | 9 | 10 | 11 | 12
| A | 12 | 9 | 9 | 9 | 13 | 13 | 13 | 13 | 12 | 12 | 12 | 13 | Read 1:440,670
|  | 0.968 | 0.967 | 0.958 | 1.034 | 0.961 | 1.03 | 1.156 | 1.181 | 1.254 | 1.151 | 1.217 | 1.346 | Read 2:600
| B | 10 | 19 | 325 | 10 | 10 | 13 | 10 | 9 | 8 | 8 | 24 | 13 | Read 1:440,670
|  | 1.073 | 0.864 | 1.006 | 1.177 | 1.269 | 1.062 | 1.032 | 0.946 | 0.952 | 0.964 | 0.923 | 1.635 | Read 2:600
| C | 14 | 12 | 14 | 6 | 9 | 8 | 9 | 334 | 9 | 16 | 9 | 12 | Read 1:440,670
|  | 1.356 | 1.067 | 1.154 | 0.997 | 1.113 | 1.043 | 1.105 | 0.992 | 1.081 | 1.118 | 0.923 | 1.631 | Read 2:600
| D | 12 | 21 | 19 | 10 | 9 | 15 | 13 | 64 | 9 | 8 | 11 | 12 | Read 1:440,670
|  | 1.279 | 1.264 | 0.897 | 1.146 | 0.976 | 0.947 | 1.17 | 1.117 | 0.987 | 1.024 | 1.06 | 1.48 | Read 2:600
| E | 8 | 8 | 10 | 7 | 8 | 318 | 7 | 13 | 73 | 36 | 11 | 11 | Read 1:440,670
|  | 1.469 | 0.958 | 0.998 | 0.821 | 1.069 | 0.961 | 1.046 | 1.047 | 1.209 | 1.06 | 0.933 | 1.557 | Read 2:600
| F | 11 | 10 | 17 | 11 | 12 | 92 | 53 | 37 | 10 | 35 | 10 | 15 | Read 1:440,670
|  | 1.276 | 0.824 | 0.896 | 1.065 | 1.102 | 1.136 | 1.096 | 0.981 | 1.017 | 0.901 | 1.022 | 1.458 | Read 2:600
| G | 11 | 11 | 11 | 10 | 130 | 5 | 19 | 51 | 3522 | 7 | 9 | 11 | Read 1:440,670
|  | 1.327 | 0.969 | 1.068 | 0.912 | 1.138 | 1.109 | 1.116 | 1.05 | 1.211 | 1.001 | 0.892 | 1.48 | Read 2:600
| H | 8 | 12 | 9 | 9 | 11 | 11 | 6 | 10 | 9 | 9 | 8 | 5 | Read 1:440,670
|  | 0.936 | 1.096 | 1.022 | 0.938 | 1.068 | 1.092 | 0.942 | 1.08 | 1.076 | 0.88 | 1.041 | 1.091 | Read 2:600