## Plate 1 - Sheet1
Software Version | 3.16.10
Experiment File Path: | C:\Users\rlmlab\Desktop\Jason L\Chlamy-x-microbes-2025-block1\JRL_block1_30_25_8.xpt
Protocol File Path: | C:\Users\rlmlab\Desktop\Jason L\Chlamy-x-microbes-2025-block1\JRL_chlamy_mic_2025_plate_read_protocol.prt
Plate Number | Plate 1
Date | 2025-04-22
Time | 15:06
Reader Type: | Synergy H1
Reader Serial Number: | 2410070B
Reading Type | Reader
Procedure Details
Plate Type | 96 WELL PLATE (Use plate lid)
Eject plate on completion
Set Temperature | Incubator off
Shake | Double Orbital: 0:15 (MM:SS)
Frequency: 282 cpm (3 mm)
Read | Fluorescence Endpoint
Full Plate
Filter Set 1
Excitation: 440, Emission: 670
Optics: Bottom, Gain: extended
Light Source: Xenon Flash, Lamp Energy: High, Extended Dynamic Range
Read Speed: Normal, Delay: 100 msec, Measurements/Data Point: 10
Read Height: 7 mm
Read | Absorbance Endpoint
Full Plate
Wavelengths: 600
Read Speed: Normal, Delay: 100 msec, Measurements/Data Point: 8
Layout
|  | 1 | 2 | 3 | 4 | 5 | 6 | 7 | 8 | 9 | 10 | 11 | 12
| A | SPL1 | SPL2 | SPL3 | SPL4 | SPL5 | SPL6 | SPL7 | SPL8 | SPL9 | SPL10 | SPL11 | SPL12 | Well ID
| B | SPL13 | SPL14 | SPL15 | SPL16 | SPL17 | SPL18 | SPL19 | SPL20 | SPL21 | SPL22 | SPL23 | SPL24 | Well ID
| C | SPL25 | SPL26 | SPL27 | SPL28 | SPL29 | SPL30 | SPL31 | SPL32 | SPL33 | SPL34 | SPL35 | SPL36 | Well ID
| D | SPL37 | SPL38 | SPL39 | SPL40 | SPL41 | SPL42 | SPL43 | SPL44 | SPL45 | SPL46 | SPL47 | SPL48 | Well ID
| E | SPL49 | SPL50 | SPL51 | SPL52 | SPL53 | SPL54 | SPL55 | SPL56 | SPL57 | SPL58 | SPL59 | SPL60 | Well ID
| F | SPL61 | SPL62 | SPL63 | SPL64 | SPL65 | SPL66 | SPL67 | SPL68 | SPL69 | SPL70 | SPL71 | SPL72 | Well ID
| G | SPL73 | SPL74 | SPL75 | SPL76 | SPL77 | SPL78 | SPL79 | SPL80 | SPL81 | SPL82 | SPL83 | SPL84 | Well ID
| H | SPL85 | SPL86 | SPL87 | SPL88 | SPL89 | SPL90 | SPL91 | SPL92 | SPL93 | SPL94 | SPL95 | SPL96 | Well ID
Results
Actual Temperature: | 23.7
Actual Temperature: | 23.7
|  | 1 | 2 | 3 | 4 | 5 | 6 | 7 | 8 | 9 | 10 | 11 | 12
| A | 12 | 10 | 11 | 9 | 9 | 8 | 9 | 7 | 12 | 9 | 9 | 9 | Read 1:440,670
|  | 0.949 | 0.871 | 0.972 | 1.047 | 0.991 | 1.081 | 0.857 | 0.879 | 0.875 | 0.987 | 0.907 | 0.96 | Read 2:600
| B | 10 | 9 | 17 | 6 | 7 | 64 | 16 | 10 | 6 | 8 | 10 | 10 | Read 1:440,670
|  | 1.376 | 1.097 | 1.133 | 1.106 | 0.962 | 1.011 | 1.155 | 0.921 | 1.418 | 1.092 | 0.946 | 1.27 | Read 2:600
| C | 9 | 10 | 13 | 68 | 368 | 1817 | 19 | 373 | 409 | 16 | 62 | 8 | Read 1:440,670
|  | 1.345 | 0.455 | 1.294 | 1.497 | 1.472 | 1.63 | 1.711 | 1.842 | 1.401 | 1.532 | 1.532 | 1.641 | Read 2:600
| D | 8 | 625 | 11 | 98 | 11 | 11 | 9 | 1939 | 10 | 9 | 11 | 10 | Read 1:440,670
|  | 1.558 | 1.391 | 1.574 | 1.782 | 1.623 | 1.579 | 1.729 | 1.958 | 1.816 | 1.593 | 1.564 | 1.211 | Read 2:600
| E | 8 | 9 | 10 | 8 | 9 | 117 | 10 | 14 | 11 | 9 | 16 | 9 | Read 1:440,670
|  | 1.494 | 1.26 | 1.575 | 1.635 | 1.48 | 1.841 | 1.8 | 1.757 | 1.728 | 1.717 | 1.624 | 1.726 | Read 2:600
| F | 12 | 8 | 22 | 6 | 20 | 11 | 3551 | 625 | 10 | 43 | 9 | 12 | Read 1:440,670
|  | 1.505 | 1.34 | 1.656 | 1.489 | 1.465 | 1.751 | 1.931 | 1.607 | 1.321 | 1.225 | 1.236 | 1.518 | Read 2:600
| G | 11 | 9 | 10 | 44 | 67 | 9 | 9 | 8 | 9 | 8 | 8 | 12 | Read 1:440,670
|  | 1.636 | 1.31 | 1.603 | 1.588 | 1.429 | 1.659 | 1.664 | 1.579 | 1.519 | 1.412 | 0.973 | 1.363 | Read 2:600
| H | 9 | 11 | 11 | 8 | 10 | 9 | 9 | 9 | 10 | 8 | 9 | 9 | Read 1:440,670
|  | 1.037 | 0.941 | 1.123 | 1.204 | 1.402 | 1.376 | 1.277 | 0.972 | 1.091 | 0.946 | 0.95 | 0.893 | Read 2:600