## Plate 1 - Sheet1
Software Version | 3.16.10
Experiment File Path: | C:\Users\rlmlab\Desktop\Jason L\Chlamy-x-microbes-2025-block1\JRL_block1_30_27_9.xpt
Protocol File Path: | C:\Users\rlmlab\Desktop\Jason L\Chlamy-x-microbes-2025-block1\JRL_chlamy_mic_2025_plate_read_protocol.prt
Plate Number | Plate 1
Date | 2025-04-23
Time | 17:26
Reader Type: | Synergy H1
Reader Serial Number: | 2410070B
Reading Type | Reader
Procedure Details
Plate Type | 96 WELL PLATE (Use plate lid)
Eject plate on completion
Set Temperature | Incubator off
Shake | Double Orbital: 0:15 (MM:SS)
Frequency: 282 cpm (3 mm)
Read | Fluorescence Endpoint
Full Plate
Filter Set 1
Excitation: 440, Emission: 670
Optics: Bottom, Gain: extended
Light Source: Xenon Flash, Lamp Energy: High, Extended Dynamic Range
Read Speed: Normal, Delay: 100 msec, Measurements/Data Point: 10
Read Height: 7 mm
Read | Absorbance Endpoint
Full Plate
Wavelengths: 600
Read Speed: Normal, Delay: 100 msec, Measurements/Data Point: 8
Layout
|  | 1 | 2 | 3 | 4 | 5 | 6 | 7 | 8 | 9 | 10 | 11 | 12
| A | SPL1 | SPL2 | SPL3 | SPL4 | SPL5 | SPL6 | SPL7 | SPL8 | SPL9 | SPL10 | SPL11 | SPL12 | Well ID
| B | SPL13 | SPL14 | SPL15 | SPL16 | SPL17 | SPL18 | SPL19 | SPL20 | SPL21 | SPL22 | SPL23 | SPL24 | Well ID
| C | SPL25 | SPL26 | SPL27 | SPL28 | SPL29 | SPL30 | SPL31 | SPL32 | SPL33 | SPL34 | SPL35 | SPL36 | Well ID
| D | SPL37 | SPL38 | SPL39 | SPL40 | SPL41 | SPL42 | SPL43 | SPL44 | SPL45 | SPL46 | SPL47 | SPL48 | Well ID
| E | SPL49 | SPL50 | SPL51 | SPL52 | SPL53 | SPL54 | SPL55 | SPL56 | SPL57 | SPL58 | SPL59 | SPL60 | Well ID
| F | SPL61 | SPL62 | SPL63 | SPL64 | SPL65 | SPL66 | SPL67 | SPL68 | SPL69 | SPL70 | SPL71 | SPL72 | Well ID
| G | SPL73 | SPL74 | SPL75 | SPL76 | SPL77 | SPL78 | SPL79 | SPL80 | SPL81 | SPL82 | SPL83 | SPL84 | Well ID
| H | SPL85 | SPL86 | SPL87 | SPL88 | SPL89 | SPL90 | SPL91 | SPL92 | SPL93 | SPL94 | SPL95 | SPL96 | Well ID
Results
Actual Temperature: | 24.4
Actual Temperature: | 24.4
|  | 1 | 2 | 3 | 4 | 5 | 6 | 7 | 8 | 9 | 10 | 11 | 12
| A | 11 | 9 | 10 | 9 | 9 | 9 | 10 | 10 | 12 | 9 | 9 | 11 | Read 1:440,670
|  | 0.882 | 1.156 | 0.889 | 1.014 | 1.02 | 0.986 | 1.042 | 0.985 | 1.063 | 1.027 | 1.126 | 1.004 | Read 2:600
| B | 11 | 14 | 9 | 38 | 11 | 14 | 9 | 25 | 9 | 9 | 110 | 9 | Read 1:440,670
|  | 1.356 | 1.032 | 1.129 | 0.885 | 0.857 | 0.939 | 1.057 | 1.025 | 1.157 | 1.298 | 1.161 | 1.369 | Read 2:600
| C | 13 | 10 | 9 | 8 | 21 | 9 | 92 | 17 | 11 | 337 | 547 | 8 | Read 1:440,670
|  | 1.123 | 1.024 | 1.137 | 1.149 | 1.175 | 1.533 | 1.625 | 1.395 | 1.58 | 1.882 | 1.351 | 1.267 | Read 2:600
| D | 9 | 1666 | 409 | 9 | 15 | 84 | 10 | 33 | 29 | 15 | 10 | 9 | Read 1:440,670
|  | 1.313 | 1.393 | 1.371 | 1.175 | 1.321 | 1.81 | 1.754 | 1.738 | 1.408 | 1.843 | 1.408 | 1.23 | Read 2:600
| E | 11 | 8 | 15 | 20 | 16 | 10 | 10 | 16 | 1332 | 12 | 23 | 9 | Read 1:440,670
|  | 1.489 | 1.295 | 1.214 | 1.151 | 1.269 | 1.603 | 1.671 | 1.579 | 1.808 | 1.405 | 1.586 | 1.517 | Read 2:600
| F | 14 | 11 | 19 | 10 | 10 | 8 | 12 | 17 | 8 | 12 | 13 | 8 | Read 1:440,670
|  | 1.289 | 1.026 | 1.014 | 0.948 | 1.408 | 1.689 | 1.716 | 1.314 | 1.782 | 1.714 | 1.258 | 1.53 | Read 2:600
| G | 12 | 545 | 1077 | 7 | 880 | 420 | 89 | 16 | 14 | 11 | 15 | 10 | Read 1:440,670
|  | 1.477 | 0.899 | 1.387 | 1.008 | 1.572 | 1.574 | 1.526 | 1.53 | 1.641 | 1.371 | 1.288 | 1.302 | Read 2:600
| H | 8 | 10 | 7 | 10 | 10 | 10 | 10 | 11 | 9 | 10 | 9 | 10 | Read 1:440,670
|  | 1.073 | 0.933 | 0.992 | 0.987 | 1.065 | 1.112 | 1.047 | 0.806 | 0.881 | 0.837 | 1.091 | 0.928 | Read 2:600