## Plate 1 - Sheet1
Software Version | 3.16.10
Experiment File Path: | C:\Users\rlmlab\Desktop\Jason L\Chlamy-x-microbes-2025-block1\JRL_block1_30_3_9.xpt
Protocol File Path: | C:\Users\rlmlab\Desktop\Jason L\Chlamy-x-microbes-2025-block1\JRL_chlamy_mic_2025_plate_read_protocol.prt
Plate Number | Plate 1
Date | 2025-04-22
Time | 13:37
Reader Type: | Synergy H1
Reader Serial Number: | 2410070B
Reading Type | Reader
Procedure Details
Plate Type | 96 WELL PLATE (Use plate lid)
Eject plate on completion
Set Temperature | Incubator off
Shake | Double Orbital: 0:15 (MM:SS)
Frequency: 282 cpm (3 mm)
Read | Fluorescence Endpoint
Full Plate
Filter Set 1
Excitation: 440, Emission: 670
Optics: Bottom, Gain: extended
Light Source: Xenon Flash, Lamp Energy: High, Extended Dynamic Range
Read Speed: Normal, Delay: 100 msec, Measurements/Data Point: 10
Read Height: 7 mm
Read | Absorbance Endpoint
Full Plate
Wavelengths: 600
Read Speed: Normal, Delay: 100 msec, Measurements/Data Point: 8
Layout
|  | 1 | 2 | 3 | 4 | 5 | 6 | 7 | 8 | 9 | 10 | 11 | 12
| A | SPL1 | SPL2 | SPL3 | SPL4 | SPL5 | SPL6 | SPL7 | SPL8 | SPL9 | SPL10 | SPL11 | SPL12 | Well ID
| B | SPL13 | SPL14 | SPL15 | SPL16 | SPL17 | SPL18 | SPL19 | SPL20 | SPL21 | SPL22 | SPL23 | SPL24 | Well ID
| C | SPL25 | SPL26 | SPL27 | SPL28 | SPL29 | SPL30 | SPL31 | SPL32 | SPL33 | SPL34 | SPL35 | SPL36 | Well ID
| D | SPL37 | SPL38 | SPL39 | SPL40 | SPL41 | SPL42 | SPL43 | SPL44 | SPL45 | SPL46 | SPL47 | SPL48 | Well ID
| E | SPL49 | SPL50 | SPL51 | SPL52 | SPL53 | SPL54 | SPL55 | SPL56 | SPL57 | SPL58 | SPL59 | SPL60 | Well ID
| F | SPL61 | SPL62 | SPL63 | SPL64 | SPL65 | SPL66 | SPL67 | SPL68 | SPL69 | SPL70 | SPL71 | SPL72 | Well ID
| G | SPL73 | SPL74 | SPL75 | SPL76 | SPL77 | SPL78 | SPL79 | SPL80 | SPL81 | SPL82 | SPL83 | SPL84 | Well ID
| H | SPL85 | SPL86 | SPL87 | SPL88 | SPL89 | SPL90 | SPL91 | SPL92 | SPL93 | SPL94 | SPL95 | SPL96 | Well ID
Results
Actual Temperature: | 22.5
Actual Temperature: | 22.5
|  | 1 | 2 | 3 | 4 | 5 | 6 | 7 | 8 | 9 | 10 | 11 | 12
| A | 10 | 9 | 9 | 11 | 14 | 10 | 12 | 12 | 12 | 12 | 11 | 13 | Read 1:440,670
|  | 0.811 | 0.947 | 0.932 | 0.939 | 0.918 | 0.978 | 0.97 | 0.877 | 1.23 | 0.848 | 0.865 | 1.168 | Read 2:600
| B | 10 | 12 | 1032 | 12 | 9 | 10 | 1069 | 13 | 5247 | 710 | 20 | 11 | Read 1:440,670
|  | 1.411 | 1.092 | 1.237 | 0.98 | 0.947 | 0.999 | 1.279 | 1.136 | 1.23 | 1.215 | 1.41 | 1.164 | Read 2:600
| C | 9 | 10 | 13 | 10 | 5631 | 14 | 10 | 10 | 28 | 20 | 85 | 10 | Read 1:440,670
|  | 0.95 | 0.929 | 0.86 | 0.918 | 1.265 | 1.015 | 0.989 | 1.074 | 1.388 | 0.976 | 0.966 | 1.386 | Read 2:600
| D | 10 | 12 | 2787 | 12 | 369 | 8 | 6 | 10 | 9 | 10 | 12 | 12 | Read 1:440,670
|  | 1.316 | 1.004 | 1.307 | 1.093 | 0.968 | 0.88 | 0.888 | 0.995 | 1.001 | 0.766 | 0.945 | 1.439 | Read 2:600
| E | 10 | 7 | 9 | 7 | 9 | 10 | 14 | 15 | 15 | 84 | 378 | 11 | Read 1:440,670
|  | 1.2 | 1.016 | 0.919 | 0.844 | 0.928 | 0.81 | 0.743 | 0.802 | 1.037 | 1.019 | 1.027 | 1.378 | Read 2:600
| F | 12 | 7 | 12 | 9 | 89 | 7 | 8 | 8 | 7 | 12 | 9 | 9 | Read 1:440,670
|  | 1.192 | 0.902 | 1.058 | 0.82 | 0.813 | 0.907 | 0.975 | 1.15 | 1.004 | 1.034 | 0.717 | 1.003 | Read 2:600
| G | 10 | 2687 | 12 | 971 | 383 | 11 | 7 | 13 | 17 | 19 | 11 | 6 | Read 1:440,670
|  | 1.512 | 1.253 | 0.914 | 1.09 | 1.253 | 0.93 | 0.882 | 1.179 | 0.918 | 0.939 | 1.048 | 1.291 | Read 2:600
| H | 9 | 11 | 9 | 8 | 10 | 9 | 12 | 9 | 11 | 11 | 12 | 8 | Read 1:440,670
|  | 0.926 | 0.975 | 1.008 | 0.926 | 0.88 | 0.86 | 0.888 | 0.802 | 0.913 | 0.885 | 0.943 | 1.1 | Read 2:600