## Plate 1 - Sheet1
Software Version | 3.16.10
Experiment File Path: | C:\Users\rlmlab\Desktop\Jason L\Chlamy-x-microbes-2025-block1\JRL_block1_30_7_10.xpt
Protocol File Path: | C:\Users\rlmlab\Desktop\Jason L\Chlamy-x-microbes-2025-block1\JRL_chlamy_mic_2025_plate_read_protocol.prt
Plate Number | Plate 1
Date | 2025-04-23
Time | 16:24
Reader Type: | Synergy H1
Reader Serial Number: | 2410070B
Reading Type | Reader
Procedure Details
Plate Type | 96 WELL PLATE (Use plate lid)
Eject plate on completion
Set Temperature | Incubator off
Shake | Double Orbital: 0:15 (MM:SS)
Frequency: 282 cpm (3 mm)
Read | Fluorescence Endpoint
Full Plate
Filter Set 1
Excitation: 440, Emission: 670
Optics: Bottom, Gain: extended
Light Source: Xenon Flash, Lamp Energy: High, Extended Dynamic Range
Read Speed: Normal, Delay: 100 msec, Measurements/Data Point: 10
Read Height: 7 mm
Read | Absorbance Endpoint
Full Plate
Wavelengths: 600
Read Speed: Normal, Delay: 100 msec, Measurements/Data Point: 8
Layout
|  | 1 | 2 | 3 | 4 | 5 | 6 | 7 | 8 | 9 | 10 | 11 | 12
| A | SPL1 | SPL2 | SPL3 | SPL4 | SPL5 | SPL6 | SPL7 | SPL8 | SPL9 | SPL10 | SPL11 | SPL12 | Well ID
| B | SPL13 | SPL14 | SPL15 | SPL16 | SPL17 | SPL18 | SPL19 | SPL20 | SPL21 | SPL22 | SPL23 | SPL24 | Well ID
| C | SPL25 | SPL26 | SPL27 | SPL28 | SPL29 | SPL30 | SPL31 | SPL32 | SPL33 | SPL34 | SPL35 | SPL36 | Well ID
| D | SPL37 | SPL38 | SPL39 | SPL40 | SPL41 | SPL42 | SPL43 | SPL44 | SPL45 | SPL46 | SPL47 | SPL48 | Well ID
| E | SPL49 | SPL50 | SPL51 | SPL52 | SPL53 | SPL54 | SPL55 | SPL56 | SPL57 | SPL58 | SPL59 | SPL60 | Well ID
| F | SPL61 | SPL62 | SPL63 | SPL64 | SPL65 | SPL66 | SPL67 | SPL68 | SPL69 | SPL70 | SPL71 | SPL72 | Well ID
| G | SPL73 | SPL74 | SPL75 | SPL76 | SPL77 | SPL78 | SPL79 | SPL80 | SPL81 | SPL82 | SPL83 | SPL84 | Well ID
| H | SPL85 | SPL86 | SPL87 | SPL88 | SPL89 | SPL90 | SPL91 | SPL92 | SPL93 | SPL94 | SPL95 | SPL96 | Well ID
Results
Actual Temperature: | 23
Actual Temperature: | 23.1
|  | 1 | 2 | 3 | 4 | 5 | 6 | 7 | 8 | 9 | 10 | 11 | 12
| A | 14 | 11 | 10 | 10 | 12 | 13 | 12 | 12 | 10 | 10 | 12 | 11 | Read 1:440,670
|  | 1.061 | 1.002 | 1.011 | 0.895 | 0.902 | 0.99 | 1.058 | 1.135 | 1.044 | 0.993 | 0.994 | 1.074 | Read 2:600
| B | 12 | 9 | 7 | 8 | 8 | 10 | 11 | 8 | 9 | 36 | 48 | 12 | Read 1:440,670
|  | 1.698 | 0.91 | 1.191 | 1.067 | 0.905 | 1.07 | 1.061 | 0.941 | 1.043 | 1.02 | 1.012 | 1.176 | Read 2:600
| C | 8 | 448 | 45 | 16 | 21 | 4154 | 145 | 9 | 8 | 13 | 9 | 12 | Read 1:440,670
|  | 1.058 | 1.101 | 0.924 | 1.317 | 0.887 | 1.22 | 1.062 | 1.019 | 1.042 | 1.043 | 0.884 | 1.756 | Read 2:600
| D | 9 | 7 | 9 | 11 | 8 | 8 | 19 | 7 | 8 | 9 | 30 | 10 | Read 1:440,670
|  | 1.743 | 0.774 | 0.899 | 1.092 | 0.951 | 0.919 | 1.103 | 0.766 | 0.735 | 1.081 | 0.94 | 1.141 | Read 2:600
| E | 8 | 8 | 8 | 10 | 8 | 10 | 8 | 388 | 8 | 57 | 16 | 11 | Read 1:440,670
|  | 1.248 | 0.99 | 0.952 | 0.965 | 0.974 | 0.959 | 0.698 | 0.968 | 0.929 | 1.13 | 1.164 | 1.38 | Read 2:600
| F | 9 | 7 | 16 | 9 | 7 | 9 | 837 | 110 | 7 | 142 | 9 | 9 | Read 1:440,670
|  | 1.225 | 1.064 | 0.884 | 1.04 | 0.947 | 0.99 | 1.152 | 0.975 | 0.98 | 1.009 | 1.179 | 1.133 | Read 2:600
| G | 8 | 16 | 17 | 8 | 6 | 58 | 10 | 82 | 9 | 73 | 11 | 11 | Read 1:440,670
|  | 0.949 | 0.909 | 1.16 | 1.203 | 0.953 | 0.927 | 0.867 | 1.067 | 1.174 | 1.078 | 0.867 | 1.21 | Read 2:600
| H | 10 | 8 | 10 | 6 | 9 | 8 | 11 | 8 | 8 | 10 | 7 | 13 | Read 1:440,670
|  | 0.972 | 0.915 | 1.009 | 0.92 | 1.086 | 0.915 | 0.978 | 0.989 | 1.044 | 0.942 | 1.001 | 0.94 | Read 2:600