## Plate 1 - Sheet1
Software Version | 3.16.10
Experiment File Path: | C:\Users\rlmlab\Desktop\Jason L\Chlamy-x-microbes-2025-block1\JRL_block1_30_8_11.xpt
Protocol File Path: | C:\Users\rlmlab\Desktop\Jason L\Chlamy-x-microbes-2025-block1\JRL_chlamy_mic_2025_plate_read_protocol.prt
Plate Number | Plate 1
Date | 2025-04-24
Time | 12:18
Reader Type: | Synergy H1
Reader Serial Number: | 2410070B
Reading Type | Reader
Procedure Details
Plate Type | 96 WELL PLATE (Use plate lid)
Eject plate on completion
Set Temperature | Incubator off
Shake | Double Orbital: 0:15 (MM:SS)
Frequency: 282 cpm (3 mm)
Read | Fluorescence Endpoint
Full Plate
Filter Set 1
Excitation: 440, Emission: 670
Optics: Bottom, Gain: extended
Light Source: Xenon Flash, Lamp Energy: High, Extended Dynamic Range
Read Speed: Normal, Delay: 100 msec, Measurements/Data Point: 10
Read Height: 7 mm
Read | Absorbance Endpoint
Full Plate
Wavelengths: 600
Read Speed: Normal, Delay: 100 msec, Measurements/Data Point: 8
Layout
|  | 1 | 2 | 3 | 4 | 5 | 6 | 7 | 8 | 9 | 10 | 11 | 12
| A | SPL1 | SPL2 | SPL3 | SPL4 | SPL5 | SPL6 | SPL7 | SPL8 | SPL9 | SPL10 | SPL11 | SPL12 | Well ID
| B | SPL13 | SPL14 | SPL15 | SPL16 | SPL17 | SPL18 | SPL19 | SPL20 | SPL21 | SPL22 | SPL23 | SPL24 | Well ID
| C | SPL25 | SPL26 | SPL27 | SPL28 | SPL29 | SPL30 | SPL31 | SPL32 | SPL33 | SPL34 | SPL35 | SPL36 | Well ID
| D | SPL37 | SPL38 | SPL39 | SPL40 | SPL41 | SPL42 | SPL43 | SPL44 | SPL45 | SPL46 | SPL47 | SPL48 | Well ID
| E | SPL49 | SPL50 | SPL51 | SPL52 | SPL53 | SPL54 | SPL55 | SPL56 | SPL57 | SPL58 | SPL59 | SPL60 | Well ID
| F | SPL61 | SPL62 | SPL63 | SPL64 | SPL65 | SPL66 | SPL67 | SPL68 | SPL69 | SPL70 | SPL71 | SPL72 | Well ID
| G | SPL73 | SPL74 | SPL75 | SPL76 | SPL77 | SPL78 | SPL79 | SPL80 | SPL81 | SPL82 | SPL83 | SPL84 | Well ID
| H | SPL85 | SPL86 | SPL87 | SPL88 | SPL89 | SPL90 | SPL91 | SPL92 | SPL93 | SPL94 | SPL95 | SPL96 | Well ID
Results
Actual Temperature: | 23.4
Actual Temperature: | 23.5
|  | 1 | 2 | 3 | 4 | 5 | 6 | 7 | 8 | 9 | 10 | 11 | 12
| A | 9 | 11 | 9 | 9 | 7 | 7 | 11 | 9 | 11 | 12 | 11 | 13 | Read 1:440,670
|  | 0.937 | 0.844 | 0.854 | 0.808 | 0.813 | 0.776 | 0.922 | 1.073 | 1.048 | 0.884 | 0.91 | 1.031 | Read 2:600
| B | 10 | 10 | 8 | 14 | 1053 | 9 | 2468 | 11 | 14 | 11 | 9 | 14 | Read 1:440,670
|  | 1.29 | 1.341 | 1.085 | 1.244 | 1.243 | 1.116 | 1.291 | 1.028 | 1.086 | 0.859 | 1.1 | 1.183 | Read 2:600
| C | 9 | 193 | 9 | 11 | 10 | 9 | 9 | 9 | 85 | 11 | 10 | 7 | Read 1:440,670
|  | 1.179 | 1.256 | 1.146 | 1.118 | 1.05 | 1.126 | 1.022 | 0.972 | 0.921 | 0.988 | 0.939 | 0.939 | Read 2:600
| D | 9 | 46 | 8 | 8 | 9 | 53 | 51 | 8 | 9 | 8 | 7 | 11 | Read 1:440,670
|  | 1.398 | 1.217 | 1.171 | 1.304 | 0.732 | 1.001 | 1.188 | 1.005 | 1.097 | 0.955 | 1.034 | 0.993 | Read 2:600
| E | 11 | 57 | 9 | 9 | 10 | 1000 | 7 | 9 | 10 | 8 | 12 | 10 | Read 1:440,670
|  | 1.298 | 1.126 | 1.324 | 1.168 | 1.355 | 1.331 | 1.17 | 1.17 | 1.2 | 1.001 | 0.864 | 1.273 | Read 2:600
| F | 9 | 51 | 1424 | 18 | 3299 | 237 | 40 | 553 | 11 | 19 | 5952 | 7 | Read 1:440,670
|  | 1.331 | 1.187 | 1.346 | 1.102 | 1.711 | 1.188 | 1.206 | 1.383 | 1.165 | 1.128 | 1.234 | 1.27 | Read 2:600
| G | 11 | 19 | 492 | 40 | 11 | 9 | 9 | 529 | 10 | 10 | 8 | 11 | Read 1:440,670
|  | 1.367 | 1.002 | 1.201 | 1.157 | 1.088 | 0.909 | 1.121 | 1.266 | 1.031 | 0.801 | 0.977 | 1.541 | Read 2:600
| H | 9 | 9 | 10 | 9 | 11 | 9 | 10 | 7 | 10 | 10 | 8 | 12 | Read 1:440,670
|  | 0.936 | 0.987 | 0.999 | 0.983 | 0.848 | 0.843 | 0.861 | 0.905 | 0.961 | 0.975 | 1.055 | 0.879 | Read 2:600