## Plate 1 - Sheet1
Software Version | 3.16.10
Experiment File Path: | C:\Users\rlmlab\Desktop\Jason L\Chlamy-x-microbes-2025-block1\JRL_block1_39_1_11.xpt
Protocol File Path: | C:\Users\rlmlab\Desktop\Jason L\Chlamy-x-microbes-2025-block1\JRL_chlamy_mic_2025_plate_read_protocol.prt
Plate Number | Plate 1
Date | 2025-04-22
Time | 13:09
Reader Type: | Synergy H1
Reader Serial Number: | 2410070B
Reading Type | Reader
Procedure Details
Plate Type | 96 WELL PLATE (Use plate lid)
Eject plate on completion
Set Temperature | Incubator off
Shake | Double Orbital: 0:15 (MM:SS)
Frequency: 282 cpm (3 mm)
Read | Fluorescence Endpoint
Full Plate
Filter Set 1
Excitation: 440, Emission: 670
Optics: Bottom, Gain: extended
Light Source: Xenon Flash, Lamp Energy: High, Extended Dynamic Range
Read Speed: Normal, Delay: 100 msec, Measurements/Data Point: 10
Read Height: 7 mm
Read | Absorbance Endpoint
Full Plate
Wavelengths: 600
Read Speed: Normal, Delay: 100 msec, Measurements/Data Point: 8
Layout
|  | 1 | 2 | 3 | 4 | 5 | 6 | 7 | 8 | 9 | 10 | 11 | 12
| A | SPL1 | SPL2 | SPL3 | SPL4 | SPL5 | SPL6 | SPL7 | SPL8 | SPL9 | SPL10 | SPL11 | SPL12 | Well ID
| B | SPL13 | SPL14 | SPL15 | SPL16 | SPL17 | SPL18 | SPL19 | SPL20 | SPL21 | SPL22 | SPL23 | SPL24 | Well ID
| C | SPL25 | SPL26 | SPL27 | SPL28 | SPL29 | SPL30 | SPL31 | SPL32 | SPL33 | SPL34 | SPL35 | SPL36 | Well ID
| D | SPL37 | SPL38 | SPL39 | SPL40 | SPL41 | SPL42 | SPL43 | SPL44 | SPL45 | SPL46 | SPL47 | SPL48 | Well ID
| E | SPL49 | SPL50 | SPL51 | SPL52 | SPL53 | SPL54 | SPL55 | SPL56 | SPL57 | SPL58 | SPL59 | SPL60 | Well ID
| F | SPL61 | SPL62 | SPL63 | SPL64 | SPL65 | SPL66 | SPL67 | SPL68 | SPL69 | SPL70 | SPL71 | SPL72 | Well ID
| G | SPL73 | SPL74 | SPL75 | SPL76 | SPL77 | SPL78 | SPL79 | SPL80 | SPL81 | SPL82 | SPL83 | SPL84 | Well ID
| H | SPL85 | SPL86 | SPL87 | SPL88 | SPL89 | SPL90 | SPL91 | SPL92 | SPL93 | SPL94 | SPL95 | SPL96 | Well ID
Results
Actual Temperature: | 21.5
Actual Temperature: | 21.5
|  | 1 | 2 | 3 | 4 | 5 | 6 | 7 | 8 | 9 | 10 | 11 | 12
| A | 10 | 10 | 9 | 8 | 8 | 9 | 11 | 12 | 10 | 10 | 9 | 14 | Read 1:440,670
|  | 1.016 | 0.94 | 1.006 | 0.939 | 0.919 | 0.97 | 1.046 | 1.142 | 1.021 | 0.951 | 0.96 | 0.883 | Read 2:600
| B | 10 | 8 | 1796 | 2049 | 1817 | 1979 | 1639 | 1900 | 1856 | 11 | 2042 | 9 | Read 1:440,670
|  | 1.428 | 1.307 | 1.238 | 1.254 | 0.967 | 1.163 | 1.16 | 1.088 | 1.05 | 1.029 | 1.252 | 1.356 | Read 2:600
| C | 11 | 2794 | 11 | 8 | 10 | 8 | 9 | 12 | 12 | 10 | 8 | 11 | Read 1:440,670
|  | 1.477 | 1.165 | 1.1 | 1.03 | 1.151 | 1.192 | 1.181 | 0.937 | 1.116 | 1.086 | 1.037 | 1.261 | Read 2:600
| D | 7 | 1238 | 11 | 9 | 14 | 9 | 2648 | 2192 | 11 | 2312 | 2006 | 14 | Read 1:440,670
|  | 1.298 | 1.169 | 1.014 | 1.056 | 1.222 | 1.04 | 0.859 | 1.018 | 1.121 | 1.172 | 1.095 | 1.069 | Read 2:600
| E | 12 | 1420 | 9 | 1803 | 11 | 2029 | 8 | 8 | 6 | 10 | 11 | 12 | Read 1:440,670
|  | 1.248 | 1.355 | 1.017 | 1.105 | 1.073 | 1.27 | 0.858 | 1.097 | 1.022 | 0.981 | 0.945 | 1.26 | Read 2:600
| F | 11 | 2330 | 11 | 2017 | 9 | 2027 | 8 | 2042 | 9 | 2143 | 1717 | 12 | Read 1:440,670
|  | 1.406 | 1.039 | 1.004 | 1.053 | 0.927 | 1.07 | 0.934 | 1.026 | 1.003 | 1.133 | 1.178 | 1.606 | Read 2:600
| G | 12 | 1891 | 1803 | 1697 | 2191 | 9 | 1672 | 10 | 9 | 1755 | 7 | 10 | Read 1:440,670
|  | 1.217 | 1.086 | 1.081 | 0.866 | 1.037 | 0.962 | 1.167 | 0.87 | 0.982 | 1.011 | 1.101 | 1.396 | Read 2:600
| H | 13 | 9 | 9 | 10 | 10 | 11 | 12 | 11 | 10 | 10 | 10 | 11 | Read 1:440,670
|  | 1.033 | 0.995 | 0.936 | 0.872 | 0.935 | 0.964 | 0.948 | 1.041 | 0.92 | 1.177 | 1.077 | 1.079 | Read 2:600