## Plate 1 - Sheet1
Software Version | 3.16.10
Experiment File Path: | C:\Users\rlmlab\Desktop\Jason L\Chlamy-x-microbes-2025-block1\JRL_block1_39_2_11.xpt
Protocol File Path: | C:\Users\rlmlab\Desktop\Jason L\Chlamy-x-microbes-2025-block1\JRL_chlamy_mic_2025_plate_read_protocol.prt
Plate Number | Plate 1
Date | 2025-04-22
Time | 13:12
Reader Type: | Synergy H1
Reader Serial Number: | 2410070B
Reading Type | Reader
Procedure Details
Plate Type | 96 WELL PLATE (Use plate lid)
Eject plate on completion
Set Temperature | Incubator off
Shake | Double Orbital: 0:15 (MM:SS)
Frequency: 282 cpm (3 mm)
Read | Fluorescence Endpoint
Full Plate
Filter Set 1
Excitation: 440, Emission: 670
Optics: Bottom, Gain: extended
Light Source: Xenon Flash, Lamp Energy: High, Extended Dynamic Range
Read Speed: Normal, Delay: 100 msec, Measurements/Data Point: 10
Read Height: 7 mm
Read | Absorbance Endpoint
Full Plate
Wavelengths: 600
Read Speed: Normal, Delay: 100 msec, Measurements/Data Point: 8
Layout
|  | 1 | 2 | 3 | 4 | 5 | 6 | 7 | 8 | 9 | 10 | 11 | 12
| A | SPL1 | SPL2 | SPL3 | SPL4 | SPL5 | SPL6 | SPL7 | SPL8 | SPL9 | SPL10 | SPL11 | SPL12 | Well ID
| B | SPL13 | SPL14 | SPL15 | SPL16 | SPL17 | SPL18 | SPL19 | SPL20 | SPL21 | SPL22 | SPL23 | SPL24 | Well ID
| C | SPL25 | SPL26 | SPL27 | SPL28 | SPL29 | SPL30 | SPL31 | SPL32 | SPL33 | SPL34 | SPL35 | SPL36 | Well ID
| D | SPL37 | SPL38 | SPL39 | SPL40 | SPL41 | SPL42 | SPL43 | SPL44 | SPL45 | SPL46 | SPL47 | SPL48 | Well ID
| E | SPL49 | SPL50 | SPL51 | SPL52 | SPL53 | SPL54 | SPL55 | SPL56 | SPL57 | SPL58 | SPL59 | SPL60 | Well ID
| F | SPL61 | SPL62 | SPL63 | SPL64 | SPL65 | SPL66 | SPL67 | SPL68 | SPL69 | SPL70 | SPL71 | SPL72 | Well ID
| G | SPL73 | SPL74 | SPL75 | SPL76 | SPL77 | SPL78 | SPL79 | SPL80 | SPL81 | SPL82 | SPL83 | SPL84 | Well ID
| H | SPL85 | SPL86 | SPL87 | SPL88 | SPL89 | SPL90 | SPL91 | SPL92 | SPL93 | SPL94 | SPL95 | SPL96 | Well ID
Results
Actual Temperature: | 21.7
Actual Temperature: | 21.7
|  | 1 | 2 | 3 | 4 | 5 | 6 | 7 | 8 | 9 | 10 | 11 | 12
| A | 12 | 9 | 11 | 12 | 11 | 9 | 7 | 15 | 12 | 11 | 10 | 14 | Read 1:440,670
|  | 0.97 | 0.882 | 1.091 | 1.133 | 1.032 | 1.121 | 1.037 | 1.124 | 1.028 | 1.086 | 1.06 | 0.949 | Read 2:600
| B | 10 | 10 | 1164 | 1268 | 8 | 7 | 12 | 1613 | 446 | 10 | 10 | 10 | Read 1:440,670
|  | 0.958 | 0.962 | 1.086 | 1.127 | 0.765 | 0.883 | 0.965 | 1.197 | 0.813 | 0.867 | 1.04 | 1.353 | Read 2:600
| C | 7 | 1027 | 10 | 9 | 7 | 7 | 11 | 11 | 8 | 2791 | 2282 | 11 | Read 1:440,670
|  | 1.205 | 1.128 | 1.033 | 1.006 | 0.97 | 1.218 | 0.862 | 0.927 | 1.032 | 1.083 | 1.125 | 1.155 | Read 2:600
| D | 8 | 11 | 2213 | 11 | 13 | 10 | 8 | 11 | 1848 | 15 | 10 | 10 | Read 1:440,670
|  | 1.074 | 0.923 | 1.021 | 1.009 | 1.12 | 0.972 | 0.874 | 1.048 | 1.079 | 0.916 | 0.739 | 1.467 | Read 2:600
| E | 10 | 9 | 1731 | 9 | 1917 | 1973 | 2298 | 10 | 10 | 8 | 11 | 13 | Read 1:440,670
|  | 1.297 | 0.943 | 1.202 | 1.051 | 1.033 | 1.12 | 1.046 | 0.962 | 0.859 | 0.913 | 1.141 | 1.506 | Read 2:600
| F | 8 | 1423 | 1424 | 13 | 1671 | 2090 | 2044 | 10 | 2708 | 2312 | 1483 | 9 | Read 1:440,670
|  | 1.205 | 1.086 | 1.073 | 0.933 | 1.198 | 1.313 | 0.986 | 1.034 | 1.16 | 1.302 | 0.879 | 1.521 | Read 2:600
| G | 9 | 5 | 10 | 10 | 8 | 9 | 10 | 12 | 9 | 2314 | 11 | 12 | Read 1:440,670
|  | 1.161 | 1.119 | 1.142 | 0.98 | 1.047 | 0.934 | 1.247 | 1.092 | 1.095 | 1.153 | 1.112 | 1.421 | Read 2:600
| H | 11 | 12 | 9 | 10 | 11 | 10 | 8 | 12 | 10 | 13 | 14 | 10 | Read 1:440,670
|  | 0.983 | 1.023 | 0.947 | 0.979 | 0.997 | 0.925 | 0.987 | 0.945 | 0.757 | 1 | 1.006 | 1.13 | Read 2:600