## Plate 1 - Sheet1
Software Version | 3.16.10
Experiment File Path: | C:\Users\rlmlab\Desktop\Jason L\Chlamy-x-microbes-2025-block1\JRL_block1_39_2_12.xpt
Protocol File Path: | C:\Users\rlmlab\Desktop\Jason L\Chlamy-x-microbes-2025-block1\JRL_chlamy_mic_2025_plate_read_protocol.prt
Plate Number | Plate 1
Date | 2025-04-23
Time | 14:58
Reader Type: | Synergy H1
Reader Serial Number: | 2410070B
Reading Type | Reader
Procedure Details
Plate Type | 96 WELL PLATE (Use plate lid)
Eject plate on completion
Set Temperature | Incubator off
Shake | Double Orbital: 0:15 (MM:SS)
Frequency: 282 cpm (3 mm)
Read | Fluorescence Endpoint
Full Plate
Filter Set 1
Excitation: 440, Emission: 670
Optics: Bottom, Gain: extended
Light Source: Xenon Flash, Lamp Energy: High, Extended Dynamic Range
Read Speed: Normal, Delay: 100 msec, Measurements/Data Point: 10
Read Height: 7 mm
Read | Absorbance Endpoint
Full Plate
Wavelengths: 600
Read Speed: Normal, Delay: 100 msec, Measurements/Data Point: 8
Layout
|  | 1 | 2 | 3 | 4 | 5 | 6 | 7 | 8 | 9 | 10 | 11 | 12
| A | SPL1 | SPL2 | SPL3 | SPL4 | SPL5 | SPL6 | SPL7 | SPL8 | SPL9 | SPL10 | SPL11 | SPL12 | Well ID
| B | SPL13 | SPL14 | SPL15 | SPL16 | SPL17 | SPL18 | SPL19 | SPL20 | SPL21 | SPL22 | SPL23 | SPL24 | Well ID
| C | SPL25 | SPL26 | SPL27 | SPL28 | SPL29 | SPL30 | SPL31 | SPL32 | SPL33 | SPL34 | SPL35 | SPL36 | Well ID
| D | SPL37 | SPL38 | SPL39 | SPL40 | SPL41 | SPL42 | SPL43 | SPL44 | SPL45 | SPL46 | SPL47 | SPL48 | Well ID
| E | SPL49 | SPL50 | SPL51 | SPL52 | SPL53 | SPL54 | SPL55 | SPL56 | SPL57 | SPL58 | SPL59 | SPL60 | Well ID
| F | SPL61 | SPL62 | SPL63 | SPL64 | SPL65 | SPL66 | SPL67 | SPL68 | SPL69 | SPL70 | SPL71 | SPL72 | Well ID
| G | SPL73 | SPL74 | SPL75 | SPL76 | SPL77 | SPL78 | SPL79 | SPL80 | SPL81 | SPL82 | SPL83 | SPL84 | Well ID
| H | SPL85 | SPL86 | SPL87 | SPL88 | SPL89 | SPL90 | SPL91 | SPL92 | SPL93 | SPL94 | SPL95 | SPL96 | Well ID
Results
Actual Temperature: | 21.4
Actual Temperature: | 21.5
|  | 1 | 2 | 3 | 4 | 5 | 6 | 7 | 8 | 9 | 10 | 11 | 12
| A | 9 | 9 | 9 | 14 | 10 | 9 | 13 | 13 | 12 | 13 | 8 | 13 | Read 1:440,670
|  | 0.981 | 0.879 | 1.092 | 1.126 | 1.026 | 1.128 | 1.065 | 1.188 | 1.092 | 1.091 | 1.06 | 0.946 | Read 2:600
| B | 4 | 9 | 763 | 950 | 7 | 11 | 10 | 1062 | 176 | 11 | 11 | 9 | Read 1:440,670
|  | 0.964 | 0.958 | 1.086 | 1.138 | 0.753 | 0.876 | 0.955 | 1.163 | 0.841 | 0.862 | 1.129 | 1.336 | Read 2:600
| C | 10 | 519 | 12 | 11 | 9 | 7 | 13 | 10 | 11 | 2481 | 1869 | 12 | Read 1:440,670
|  | 1.209 | 1.115 | 1.026 | 1.012 | 0.963 | 1.226 | 0.875 | 0.906 | 1.004 | 1.165 | 1.07 | 1.282 | Read 2:600
| D | 12 | 9 | 1561 | 7 | 15 | 9 | 8 | 9 | 1590 | 11 | 12 | 11 | Read 1:440,670
|  | 1.07 | 0.926 | 1.001 | 0.998 | 1.065 | 0.97 | 0.869 | 1.016 | 1.087 | 0.961 | 0.721 | 1.464 | Read 2:600
| E | 8 | 13 | 1072 | 7 | 1684 | 1301 | 1781 | 10 | 7 | 11 | 10 | 12 | Read 1:440,670
|  | 1.291 | 0.934 | 1.182 | 1.033 | 1.023 | 1.079 | 1.026 | 0.957 | 0.864 | 0.898 | 1.141 | 1.509 | Read 2:600
| F | 6 | 1047 | 1045 | 16 | 989 | 1609 | 1504 | 10 | 2086 | 1797 | 975 | 13 | Read 1:440,670
|  | 1.157 | 1.119 | 1.04 | 0.961 | 1.19 | 1.271 | 0.986 | 1.01 | 1.135 | 1.3 | 0.854 | 1.522 | Read 2:600
| G | 12 | 8 | 8 | 9 | 8 | 9 | 10 | 14 | 10 | 2136 | 11 | 9 | Read 1:440,670
|  | 1.143 | 1.128 | 1.145 | 0.978 | 1.036 | 0.942 | 1.229 | 1.017 | 1.047 | 1.159 | 1.11 | 1.435 | Read 2:600
| H | 12 | 10 | 12 | 11 | 9 | 10 | 11 | 10 | 11 | 8 | 10 | 11 | Read 1:440,670
|  | 1.021 | 1.032 | 0.947 | 1.015 | 0.984 | 0.911 | 0.952 | 0.96 | 0.81 | 1.057 | 1.006 | 1.132 | Read 2:600