## Plate 1 - Sheet1
Software Version | 3.16.10
Experiment File Path: | C:\Users\rlmlab\Desktop\Jason L\Chlamy-x-microbes-2025-block1\JRL_block1_8_1_13.xpt
Protocol File Path: | C:\Users\rlmlab\Desktop\Jason L\Chlamy-x-microbes-2025-block1\JRL_chlamy_mic_2025_plate_read_protocol.prt
Plate Number | Plate 1
Date | 2025-04-24
Time | 10:38
Reader Type: | Synergy H1
Reader Serial Number: | 2410070B
Reading Type | Reader
Procedure Details
Plate Type | 96 WELL PLATE (Use plate lid)
Eject plate on completion
Set Temperature | Incubator off
Shake | Double Orbital: 0:15 (MM:SS)
Frequency: 282 cpm (3 mm)
Read | Fluorescence Endpoint
Full Plate
Filter Set 1
Excitation: 440, Emission: 670
Optics: Bottom, Gain: extended
Light Source: Xenon Flash, Lamp Energy: High, Extended Dynamic Range
Read Speed: Normal, Delay: 100 msec, Measurements/Data Point: 10
Read Height: 7 mm
Read | Absorbance Endpoint
Full Plate
Wavelengths: 600
Read Speed: Normal, Delay: 100 msec, Measurements/Data Point: 8
Layout
|  | 1 | 2 | 3 | 4 | 5 | 6 | 7 | 8 | 9 | 10 | 11 | 12
| A | SPL1 | SPL2 | SPL3 | SPL4 | SPL5 | SPL6 | SPL7 | SPL8 | SPL9 | SPL10 | SPL11 | SPL12 | Well ID
| B | SPL13 | SPL14 | SPL15 | SPL16 | SPL17 | SPL18 | SPL19 | SPL20 | SPL21 | SPL22 | SPL23 | SPL24 | Well ID
| C | SPL25 | SPL26 | SPL27 | SPL28 | SPL29 | SPL30 | SPL31 | SPL32 | SPL33 | SPL34 | SPL35 | SPL36 | Well ID
| D | SPL37 | SPL38 | SPL39 | SPL40 | SPL41 | SPL42 | SPL43 | SPL44 | SPL45 | SPL46 | SPL47 | SPL48 | Well ID
| E | SPL49 | SPL50 | SPL51 | SPL52 | SPL53 | SPL54 | SPL55 | SPL56 | SPL57 | SPL58 | SPL59 | SPL60 | Well ID
| F | SPL61 | SPL62 | SPL63 | SPL64 | SPL65 | SPL66 | SPL67 | SPL68 | SPL69 | SPL70 | SPL71 | SPL72 | Well ID
| G | SPL73 | SPL74 | SPL75 | SPL76 | SPL77 | SPL78 | SPL79 | SPL80 | SPL81 | SPL82 | SPL83 | SPL84 | Well ID
| H | SPL85 | SPL86 | SPL87 | SPL88 | SPL89 | SPL90 | SPL91 | SPL92 | SPL93 | SPL94 | SPL95 | SPL96 | Well ID
Results
Actual Temperature: | 20
Actual Temperature: | 20
|  | 1 | 2 | 3 | 4 | 5 | 6 | 7 | 8 | 9 | 10 | 11 | 12
| A | 13 | 11 | 8 | 11 | 8 | 11 | 11 | 10 | 9 | 12 | 11 | 10 | Read 1:440,670
|  | 1.839 | 1.797 | 1.775 | 1.715 | 1.741 | 1.77 | 1.731 | 1.737 | 1.819 | 1.872 | 1.849 | 1.805 | Read 2:600
| B | 11 | 12 | 121 | 89 | 9 | 13 | 72 | 71 | 10 | 115 | 118 | 16 | Read 1:440,670
|  | 1.996 | 1.831 | 1.327 | 1.866 | 1.681 | 1.806 | 1.39 | 1.919 | 1.928 | 1.547 | 1.744 | 2.017 | Read 2:600
| C | 9 | 10 | 12 | 78 | 11 | 82 | 8 | 105 | 71 | 14 | 11 | 8 | Read 1:440,670
|  | 2.058 | 1.893 | 1.834 | 1.578 | 1.509 | 1.685 | 1.527 | 1.796 | 1.791 | 1.882 | 1.619 | 1.931 | Read 2:600
| D | 11 | 9 | 9 | 96 | 12 | 10 | 123 | 96 | 11 | 91 | 112 | 9 | Read 1:440,670
|  | 1.913 | 1.717 | 1.746 | 1.694 | 1.9 | 1.921 | 1.893 | 1.737 | 1.906 | 1.921 | 1.877 | 2.237 | Read 2:600
| E | 10 | 103 | 10 | 80 | 10 | 116 | 10 | 148 | 218 | 10 | 57 | 11 | Read 1:440,670
|  | 1.993 | 1.516 | 1.483 | 1.781 | 1.488 | 1.615 | 1.838 | 1.873 | 1.024 | 1.939 | 1.735 | 2.328 | Read 2:600
| F | 11 | 101 | 11 | 9 | 106 | 9 | 8 | 9 | 10 | 94 | 111 | 10 | Read 1:440,670
|  | 2.193 | 1.746 | 1.522 | 1.677 | 1.378 | 1.696 | 1.701 | 1.752 | 1.746 | 1.873 | 1.564 | 2.297 | Read 2:600
| G | 11 | 81 | 11 | 12 | 10 | 10 | 10 | 9 | 13 | 11 | 99 | 13 | Read 1:440,670
|  | 1.536 | 1.623 | 1.468 | 1.533 | 1.463 | 1.176 | 1.438 | 1.579 | 1.542 | 1.826 | 1.606 | 2.034 | Read 2:600
| H | 10 | 11 | 9 | 12 | 13 | 11 | 11 | 9 | 12 | 11 | 8 | 11 | Read 1:440,670
|  | 1.233 | 1.471 | 1.234 | 1.425 | 1.289 | 1.355 | 1.337 | 1.218 | 1.702 | 1.678 | 1.74 | 1.687 | Read 2:600