## Plate 1 - Sheet1
Software Version | 3.16.10
Experiment File Path: | C:\Users\rlmlab\Desktop\Jason L\Chlamy-x-microbes-2025-block1\JRL_block1_8_1_17.xpt
Protocol File Path: | C:\Users\rlmlab\Desktop\Jason L\Chlamy-x-microbes-2025-block1\JRL_chlamy_mic_2025_plate_read_protocol.prt
Plate Number | Plate 1
Date | 2025-04-28
Time | 10:59
Reader Type: | Synergy H1
Reader Serial Number: | 2410070B
Reading Type | Reader
Procedure Details
Plate Type | 96 WELL PLATE (Use plate lid)
Eject plate on completion
Set Temperature | Incubator off
Shake | Double Orbital: 0:15 (MM:SS)
Frequency: 282 cpm (3 mm)
Read | Fluorescence Endpoint
Full Plate
Filter Set 1
Excitation: 440, Emission: 670
Optics: Bottom, Gain: extended
Light Source: Xenon Flash, Lamp Energy: High, Extended Dynamic Range
Read Speed: Normal, Delay: 100 msec, Measurements/Data Point: 10
Read Height: 7 mm
Read | Absorbance Endpoint
Full Plate
Wavelengths: 600
Read Speed: Normal, Delay: 100 msec, Measurements/Data Point: 8
Layout
|  | 1 | 2 | 3 | 4 | 5 | 6 | 7 | 8 | 9 | 10 | 11 | 12
| A | SPL1 | SPL2 | SPL3 | SPL4 | SPL5 | SPL6 | SPL7 | SPL8 | SPL9 | SPL10 | SPL11 | SPL12 | Well ID
| B | SPL13 | SPL14 | SPL15 | SPL16 | SPL17 | SPL18 | SPL19 | SPL20 | SPL21 | SPL22 | SPL23 | SPL24 | Well ID
| C | SPL25 | SPL26 | SPL27 | SPL28 | SPL29 | SPL30 | SPL31 | SPL32 | SPL33 | SPL34 | SPL35 | SPL36 | Well ID
| D | SPL37 | SPL38 | SPL39 | SPL40 | SPL41 | SPL42 | SPL43 | SPL44 | SPL45 | SPL46 | SPL47 | SPL48 | Well ID
| E | SPL49 | SPL50 | SPL51 | SPL52 | SPL53 | SPL54 | SPL55 | SPL56 | SPL57 | SPL58 | SPL59 | SPL60 | Well ID
| F | SPL61 | SPL62 | SPL63 | SPL64 | SPL65 | SPL66 | SPL67 | SPL68 | SPL69 | SPL70 | SPL71 | SPL72 | Well ID
| G | SPL73 | SPL74 | SPL75 | SPL76 | SPL77 | SPL78 | SPL79 | SPL80 | SPL81 | SPL82 | SPL83 | SPL84 | Well ID
| H | SPL85 | SPL86 | SPL87 | SPL88 | SPL89 | SPL90 | SPL91 | SPL92 | SPL93 | SPL94 | SPL95 | SPL96 | Well ID
Results
Actual Temperature: | 21.7
Actual Temperature: | 21.7
|  | 1 | 2 | 3 | 4 | 5 | 6 | 7 | 8 | 9 | 10 | 11 | 12
| A | 10 | 10 | 12 | 8 | 10 | 9 | 7 | 8 | 8 | 12 | 7 | 8 | Read 1:440,670
|  | 1.818 | 1.735 | 1.802 | 1.832 | 1.863 | 1.825 | 1.713 | 1.759 | 1.793 | 1.851 | 1.883 | 1.935 | Read 2:600
| B | 9 | 9 | 612 | 938 | 11 | 9 | 575 | 745 | 13 | 748 | 560 | 9 | Read 1:440,670
|  | 2.022 | 1.801 | 1.349 | 2.014 | 1.678 | 1.957 | 1.648 | 1.998 | 1.894 | 1.321 | 1.667 | 2.1 | Read 2:600
| C | 11 | 11 | 11 | 1132 | 8 | 894 | 9 | 702 | 659 | 9 | 9 | 9 | Read 1:440,670
|  | 2.037 | 1.863 | 1.842 | 1.76 | 1.574 | 1.856 | 1.565 | 1.864 | 1.933 | 1.871 | 1.581 | 1.921 | Read 2:600
| D | 12 | 10 | 11 | 1073 | 11 | 12 | 576 | 668 | 10 | 466 | 581 | 7 | Read 1:440,670
|  | 1.968 | 1.866 | 1.772 | 1.819 | 1.921 | 1.948 | 1.963 | 1.799 | 1.963 | 2.023 | 2.016 | 2.343 | Read 2:600
| E | 12 | 746 | 12 | 534 | 9 | 810 | 10 | 507 | 711 | 10 | 675 | 9 | Read 1:440,670
|  | 2.078 | 1.728 | 1.81 | 1.869 | 1.727 | 1.808 | 1.866 | 1.888 | 1.116 | 1.905 | 1.848 | 2.334 | Read 2:600
| F | 10 | 860 | 10 | 9 | 1368 | 14 | 8 | 11 | 10 | 833 | 640 | 9 | Read 1:440,670
|  | 2.126 | 1.856 | 1.672 | 1.757 | 1.467 | 1.706 | 1.778 | 1.79 | 1.701 | 1.981 | 1.514 | 2.299 | Read 2:600
| G | 9 | 864 | 8 | 14 | 10 | 12 | 11 | 8 | 8 | 12 | 1161 | 8 | Read 1:440,670
|  | 1.835 | 1.831 | 1.504 | 1.699 | 1.617 | 1.288 | 1.516 | 1.615 | 1.485 | 1.811 | 1.77 | 2.039 | Read 2:600
| H | 9 | 12 | 9 | 9 | 13 | 10 | 12 | 10 | 10 | 7 | 11 | 9 | Read 1:440,670
|  | 1.714 | 1.759 | 1.651 | 1.605 | 1.569 | 1.434 | 1.363 | 1.236 | 1.741 | 1.608 | 1.785 | 1.747 | Read 2:600