## Plate 1 - Sheet1
Software Version | 3.16.10
Experiment File Path: | C:\Users\rlmlab\Desktop\Jason L\Chlamy-x-microbes-2025-block1\JRL_block1_8_2_15.xpt
Protocol File Path: | C:\Users\rlmlab\Desktop\Jason L\Chlamy-x-microbes-2025-block1\JRL_chlamy_mic_2025_plate_read_protocol.prt
Plate Number | Plate 1
Date | 2025-04-26
Time | 14:54
Reader Type: | Synergy H1
Reader Serial Number: | 2410070B
Reading Type | Reader
Procedure Details
Plate Type | 96 WELL PLATE (Use plate lid)
Eject plate on completion
Set Temperature | Incubator off
Shake | Double Orbital: 0:15 (MM:SS)
Frequency: 282 cpm (3 mm)
Read | Fluorescence Endpoint
Full Plate
Filter Set 1
Excitation: 440, Emission: 670
Optics: Bottom, Gain: extended
Light Source: Xenon Flash, Lamp Energy: High, Extended Dynamic Range
Read Speed: Normal, Delay: 100 msec, Measurements/Data Point: 10
Read Height: 7 mm
Read | Absorbance Endpoint
Full Plate
Wavelengths: 600
Read Speed: Normal, Delay: 100 msec, Measurements/Data Point: 8
Layout
|  | 1 | 2 | 3 | 4 | 5 | 6 | 7 | 8 | 9 | 10 | 11 | 12
| A | SPL1 | SPL2 | SPL3 | SPL4 | SPL5 | SPL6 | SPL7 | SPL8 | SPL9 | SPL10 | SPL11 | SPL12 | Well ID
| B | SPL13 | SPL14 | SPL15 | SPL16 | SPL17 | SPL18 | SPL19 | SPL20 | SPL21 | SPL22 | SPL23 | SPL24 | Well ID
| C | SPL25 | SPL26 | SPL27 | SPL28 | SPL29 | SPL30 | SPL31 | SPL32 | SPL33 | SPL34 | SPL35 | SPL36 | Well ID
| D | SPL37 | SPL38 | SPL39 | SPL40 | SPL41 | SPL42 | SPL43 | SPL44 | SPL45 | SPL46 | SPL47 | SPL48 | Well ID
| E | SPL49 | SPL50 | SPL51 | SPL52 | SPL53 | SPL54 | SPL55 | SPL56 | SPL57 | SPL58 | SPL59 | SPL60 | Well ID
| F | SPL61 | SPL62 | SPL63 | SPL64 | SPL65 | SPL66 | SPL67 | SPL68 | SPL69 | SPL70 | SPL71 | SPL72 | Well ID
| G | SPL73 | SPL74 | SPL75 | SPL76 | SPL77 | SPL78 | SPL79 | SPL80 | SPL81 | SPL82 | SPL83 | SPL84 | Well ID
| H | SPL85 | SPL86 | SPL87 | SPL88 | SPL89 | SPL90 | SPL91 | SPL92 | SPL93 | SPL94 | SPL95 | SPL96 | Well ID
Results
Actual Temperature: | 20.3
Actual Temperature: | 20.3
|  | 1 | 2 | 3 | 4 | 5 | 6 | 7 | 8 | 9 | 10 | 11 | 12
| A | 10 | 12 | 11 | 9 | 12 | 11 | 9 | 11 | 10 | 12 | 10 | 8 | Read 1:440,670
|  | 1.811 | 1.762 | 1.753 | 1.671 | 1.739 | 1.742 | 1.738 | 1.723 | 1.711 | 1.713 | 1.702 | 1.836 | Read 2:600
| B | 15 | 10 | 1248 | 10 | 1131 | 913 | 669 | 9 | 10 | 10 | 10 | 7 | Read 1:440,670
|  | 2.019 | 1.855 | 1.814 | 1.823 | 1.63 | 1.863 | 1.365 | 1.813 | 1.49 | 1.695 | 1.651 | 2.231 | Read 2:600
| C | 11 | 573 | 420 | 10 | 10 | 1039 | 1106 | 10 | 11 | 856 | 12 | 10 | Read 1:440,670
|  | 2.128 | 1.253 | 1.885 | 1.921 | 1.68 | 1.44 | 1.834 | 1.684 | 1.889 | 1.532 | 1.564 | 2.264 | Read 2:600
| D | 11 | 8 | 810 | 8 | 10 | 13 | 11 | 13 | 1210 | 11 | 10 | 12 | Read 1:440,670
|  | 2.211 | 1.817 | 1.741 | 1.813 | 1.956 | 1.911 | 1.815 | 1.825 | 1.801 | 1.471 | 1.743 | 2.143 | Read 2:600
| E | 9 | 444 | 8 | 13 | 735 | 974 | 10 | 1458 | 1677 | 1128 | 12 | 9 | Read 1:440,670
|  | 2.059 | 1.577 | 1.757 | 1.891 | 1.579 | 1.55 | 1.875 | 1.79 | 1.903 | 1.883 | 1.849 | 2.111 | Read 2:600
| F | 11 | 8 | 12 | 11 | 10 | 11 | 549 | 14 | 16 | 1447 | 864 | 11 | Read 1:440,670
|  | 2.167 | 1.771 | 1.674 | 1.745 | 1.776 | 1.781 | 1.503 | 1.718 | 1.773 | 1.59 | 1.822 | 2.238 | Read 2:600
| G | 11 | 10 | 12 | 7 | 9 | 1131 | 372 | 11 | 805 | 14 | 425 | 9 | Read 1:440,670
|  | 2.147 | 1.693 | 1.835 | 1.722 | 1.736 | 1.809 | 1.12 | 1.671 | 1.789 | 1.661 | 1.703 | 2.072 | Read 2:600
| H | 11 | 13 | 10 | 13 | 10 | 11 | 11 | 11 | 11 | 9 | 10 | 11 | Read 1:440,670
|  | 1.757 | 1.775 | 1.653 | 1.788 | 1.754 | 1.723 | 1.76 | 1.757 | 1.381 | 1.337 | 1.762 | 1.709 | Read 2:600