## Plate 1 - Sheet1
Software Version | 3.16.10
Experiment File Path: | C:\Users\rlmlab\Desktop\Jason L\Chlamy-x-microbes-2025-block3\JRL_block3_14_1_0.xpt
Protocol File Path: | C:\Users\rlmlab\Desktop\Jason L\Chlamy-x-microbes-2025-block3\JRL-chlamy-x-mic-block3.prt
Plate Number | Plate 1
Date | 2025-07-18
Time | 13:13
Reader Type: | Synergy H1
Reader Serial Number: | 2410070B
Reading Type | Reader
Procedure Details
Plate Type | 96 WELL PLATE (Use plate lid)
Eject plate on completion
Set Temperature | Incubator off
Shake | Double Orbital: 0:15 (MM:SS)
Frequency: 282 cpm (3 mm)
Read | Fluorescence Endpoint
Full Plate
Filter Set 1
Excitation: 440, Emission: 670
Optics: Bottom, Gain: extended
Light Source: Xenon Flash, Lamp Energy: High, Extended Dynamic Range
Read Speed: Normal, Delay: 100 msec, Measurements/Data Point: 10
Read Height: 7 mm
Read | Absorbance Endpoint
Full Plate
Wavelengths: 600
Read Speed: Normal, Delay: 100 msec, Measurements/Data Point: 8
Layout
|  | 1 | 2 | 3 | 4 | 5 | 6 | 7 | 8 | 9 | 10 | 11 | 12
| A | SPL1 | SPL2 | SPL3 | SPL4 | SPL5 | SPL6 | SPL7 | SPL8 | SPL9 | SPL10 | SPL11 | SPL12 | Well ID
| B | SPL13 | SPL14 | SPL15 | SPL16 | SPL17 | SPL18 | SPL19 | SPL20 | SPL21 | SPL22 | SPL23 | SPL24 | Well ID
| C | SPL25 | SPL26 | SPL27 | SPL28 | SPL29 | SPL30 | SPL31 | SPL32 | SPL33 | SPL34 | SPL35 | SPL36 | Well ID
| D | SPL37 | SPL38 | SPL39 | SPL40 | SPL41 | SPL42 | SPL43 | SPL44 | SPL45 | SPL46 | SPL47 | SPL48 | Well ID
| E | SPL49 | SPL50 | SPL51 | SPL52 | SPL53 | SPL54 | SPL55 | SPL56 | SPL57 | SPL58 | SPL59 | SPL60 | Well ID
| F | SPL61 | SPL62 | SPL63 | SPL64 | SPL65 | SPL66 | SPL67 | SPL68 | SPL69 | SPL70 | SPL71 | SPL72 | Well ID
| G | SPL73 | SPL74 | SPL75 | SPL76 | SPL77 | SPL78 | SPL79 | SPL80 | SPL81 | SPL82 | SPL83 | SPL84 | Well ID
| H | SPL85 | SPL86 | SPL87 | SPL88 | SPL89 | SPL90 | SPL91 | SPL92 | SPL93 | SPL94 | SPL95 | SPL96 | Well ID
Results
Actual Temperature: | 22.3
Actual Temperature: | 22.3
|  | 1 | 2 | 3 | 4 | 5 | 6 | 7 | 8 | 9 | 10 | 11 | 12
| A | 47 | 38 | 51 | 48 | 42 | 41 | 43 | 45 | 43 | 36 | 42 | 45 | Read 1:440,670
|  | 1.05 | 1.045 | 1.035 | 1.082 | 0.987 | 0.877 | 0.943 | 1.013 | 1.006 | 0.976 | 0.857 | 1.024 | Read 2:600
| B | 49 | 38 | 36 | 50 | 48 | 53 | 43 | 39 | 50 | 44 | 49 | 43 | Read 1:440,670
|  | 1.135 | 0.971 | 0.982 | 0.862 | 0.915 | 1.084 | 1.016 | 0.837 | 0.872 | 1.052 | 1.115 | 0.905 | Read 2:600
| C | 53 | 39 | 44 | 43 | 43 | 38 | 52 | 51 | 50 | 57 | 52 | 49 | Read 1:440,670
|  | 1.137 | 0.961 | 1.115 | 1.026 | 1.147 | 0.973 | 0.991 | 1.125 | 0.988 | 0.893 | 1.029 | 0.915 | Read 2:600
| D | 41 | 53 | 42 | 54 | 52 | 45 | 57 | 51 | 40 | 38 | 47 | 34 | Read 1:440,670
|  | 0.946 | 0.96 | 1.118 | 0.959 | 0.975 | 0.989 | 1.01 | 1.013 | 0.907 | 0.87 | 0.963 | 0.925 | Read 2:600
| E | 41 | 49 | 39 | 44 | 35 | 38 | 42 | 47 | 47 | 43 | 40 | 47 | Read 1:440,670
|  | 0.98 | 0.946 | 0.884 | 1.011 | 0.883 | 1.016 | 0.932 | 0.712 | 1.08 | 1.054 | 1.049 | 1.039 | Read 2:600
| F | 38 | 48 | 50 | 51 | 45 | 35 | 55 | 40 | 39 | 47 | 35 | 40 | Read 1:440,670
|  | 1.013 | 1.105 | 1.127 | 1.072 | 1 | 0.953 | 1.008 | 1.117 | 0.995 | 0.888 | 0.818 | 0.924 | Read 2:600
| G | 46 | 44 | 51 | 40 | 52 | 45 | 44 | 49 | 51 | 47 | 49 | 40 | Read 1:440,670
|  | 1.13 | 1.169 | 0.985 | 1.029 | 0.867 | 1.099 | 0.985 | 0.856 | 1.081 | 1.094 | 1.028 | 1.007 | Read 2:600
| H | 47 | 44 | 50 | 47 | 38 | 42 | 35 | 40 | 44 | 45 | 44 | 47 | Read 1:440,670
|  | 0.994 | 1.042 | 0.983 | 1.049 | 0.938 | 0.926 | 0.884 | 0.941 | 1.017 | 0.997 | 1.121 | 0.932 | Read 2:600