## Plate 1 - Sheet1
Software Version | 3.16.10
Experiment File Path: | C:\Users\rlmlab\Desktop\Jason L\Chlamy-x-microbes-2025-block3\JRL_block3_14_2_1.xpt
Protocol File Path: | C:\Users\rlmlab\Desktop\Jason L\Chlamy-x-microbes-2025-block3\JRL-chlamy-x-mic-block3.prt
Plate Number | Plate 1
Date | 2025-07-18
Time | 20:01
Reader Type: | Synergy H1
Reader Serial Number: | 2410070B
Reading Type | Reader
Procedure Details
Plate Type | 96 WELL PLATE (Use plate lid)
Eject plate on completion
Set Temperature | Incubator off
Shake | Double Orbital: 0:15 (MM:SS)
Frequency: 282 cpm (3 mm)
Read | Fluorescence Endpoint
Full Plate
Filter Set 1
Excitation: 440, Emission: 670
Optics: Bottom, Gain: extended
Light Source: Xenon Flash, Lamp Energy: High, Extended Dynamic Range
Read Speed: Normal, Delay: 100 msec, Measurements/Data Point: 10
Read Height: 7 mm
Read | Absorbance Endpoint
Full Plate
Wavelengths: 600
Read Speed: Normal, Delay: 100 msec, Measurements/Data Point: 8
Layout
|  | 1 | 2 | 3 | 4 | 5 | 6 | 7 | 8 | 9 | 10 | 11 | 12
| A | SPL1 | SPL2 | SPL3 | SPL4 | SPL5 | SPL6 | SPL7 | SPL8 | SPL9 | SPL10 | SPL11 | SPL12 | Well ID
| B | SPL13 | SPL14 | SPL15 | SPL16 | SPL17 | SPL18 | SPL19 | SPL20 | SPL21 | SPL22 | SPL23 | SPL24 | Well ID
| C | SPL25 | SPL26 | SPL27 | SPL28 | SPL29 | SPL30 | SPL31 | SPL32 | SPL33 | SPL34 | SPL35 | SPL36 | Well ID
| D | SPL37 | SPL38 | SPL39 | SPL40 | SPL41 | SPL42 | SPL43 | SPL44 | SPL45 | SPL46 | SPL47 | SPL48 | Well ID
| E | SPL49 | SPL50 | SPL51 | SPL52 | SPL53 | SPL54 | SPL55 | SPL56 | SPL57 | SPL58 | SPL59 | SPL60 | Well ID
| F | SPL61 | SPL62 | SPL63 | SPL64 | SPL65 | SPL66 | SPL67 | SPL68 | SPL69 | SPL70 | SPL71 | SPL72 | Well ID
| G | SPL73 | SPL74 | SPL75 | SPL76 | SPL77 | SPL78 | SPL79 | SPL80 | SPL81 | SPL82 | SPL83 | SPL84 | Well ID
| H | SPL85 | SPL86 | SPL87 | SPL88 | SPL89 | SPL90 | SPL91 | SPL92 | SPL93 | SPL94 | SPL95 | SPL96 | Well ID
Results
Actual Temperature: | 22.7
Actual Temperature: | 22.6
|  | 1 | 2 | 3 | 4 | 5 | 6 | 7 | 8 | 9 | 10 | 11 | 12
| A | 20 | 23 | 19 | 20 | 22 | 22 | 21 | 23 | 25 | 20 | 20 | 19 | Read 1:440,670
|  | 1.101 | 1.236 | 1.215 | 1.254 | 1.226 | 1.18 | 1.259 | 1.179 | 1.33 | 1.179 | 1.266 | 1.182 | Read 2:600
| B | 27 | 22 | 26 | 25 | 25 | 22 | 21 | 26 | 26 | 26 | 27 | 22 | Read 1:440,670
|  | 1.258 | 1.435 | 1.441 | 1.501 | 1.306 | 1.384 | 1.244 | 1.274 | 1.341 | 1.299 | 1.011 | 1.231 | Read 2:600
| C | 25 | 29 | 23 | 30 | 23 | 26 | 30 | 26 | 24 | 37 | 22 | 24 | Read 1:440,670
|  | 1.202 | 1.556 | 1.424 | 1.472 | 1.434 | 1.354 | 1.551 | 1.444 | 1.281 | 1.472 | 1.261 | 1.244 | Read 2:600
| D | 22 | 28 | 22 | 32 | 22 | 23 | 22 | 22 | 27 | 24 | 26 | 24 | Read 1:440,670
|  | 1.178 | 1.343 | 1.375 | 1.57 | 1.296 | 1.444 | 1.463 | 1.455 | 1.509 | 1.537 | 1.565 | 1.257 | Read 2:600
| E | 24 | 26 | 27 | 22 | 31 | 28 | 25 | 19 | 23 | 27 | 21 | 25 | Read 1:440,670
|  | 1.048 | 1.375 | 1.517 | 1.336 | 1.569 | 1.533 | 1.509 | 1.287 | 1.526 | 1.449 | 1.349 | 1.392 | Read 2:600
| F | 20 | 21 | 23 | 22 | 20 | 22 | 26 | 25 | 29 | 21 | 23 | 19 | Read 1:440,670
|  | 1.26 | 1.299 | 1.219 | 1.233 | 1.281 | 1.215 | 1.627 | 1.255 | 1.553 | 1.383 | 1.408 | 1.418 | Read 2:600
| G | 21 | 25 | 24 | 17 | 19 | 19 | 24 | 20 | 24 | 20 | 24 | 24 | Read 1:440,670
|  | 1.11 | 1.044 | 1.463 | 1.147 | 1.318 | 1.462 | 1.394 | 1.428 | 1.264 | 1.456 | 1.28 | 1.25 | Read 2:600
| H | 22 | 19 | 21 | 27 | 22 | 19 | 24 | 25 | 21 | 19 | 19 | 20 | Read 1:440,670
|  | 1.227 | 1.116 | 1.225 | 1.298 | 1.172 | 1.052 | 1.197 | 1.32 | 1.314 | 1.224 | 1.238 | 1.145 | Read 2:600