## Plate 1 - Sheet1
Software Version | 3.16.10
Experiment File Path: | C:\Users\rlmlab\Desktop\Jason L\Chlamy-x-microbes-2025-block3\JRL_block3_14_2_13.xpt
Protocol File Path: | C:\Users\rlmlab\Desktop\Jason L\Chlamy-x-microbes-2025-block3\JRL-chlamy-x-mic-block3.prt
Plate Number | Plate 1
Date | 2025-07-31
Time | 8:21
Reader Type: | Synergy H1
Reader Serial Number: | 2410070B
Reading Type | Reader
Procedure Details
Plate Type | 96 WELL PLATE (Use plate lid)
Eject plate on completion
Set Temperature | Incubator off
Shake | Double Orbital: 0:15 (MM:SS)
Frequency: 282 cpm (3 mm)
Read | Fluorescence Endpoint
Full Plate
Filter Set 1
Excitation: 440, Emission: 670
Optics: Bottom, Gain: extended
Light Source: Xenon Flash, Lamp Energy: High, Extended Dynamic Range
Read Speed: Normal, Delay: 100 msec, Measurements/Data Point: 10
Read Height: 7 mm
Read | Absorbance Endpoint
Full Plate
Wavelengths: 600
Read Speed: Normal, Delay: 100 msec, Measurements/Data Point: 8
Layout
|  | 1 | 2 | 3 | 4 | 5 | 6 | 7 | 8 | 9 | 10 | 11 | 12
| A | SPL1 | SPL2 | SPL3 | SPL4 | SPL5 | SPL6 | SPL7 | SPL8 | SPL9 | SPL10 | SPL11 | SPL12 | Well ID
| B | SPL13 | SPL14 | SPL15 | SPL16 | SPL17 | SPL18 | SPL19 | SPL20 | SPL21 | SPL22 | SPL23 | SPL24 | Well ID
| C | SPL25 | SPL26 | SPL27 | SPL28 | SPL29 | SPL30 | SPL31 | SPL32 | SPL33 | SPL34 | SPL35 | SPL36 | Well ID
| D | SPL37 | SPL38 | SPL39 | SPL40 | SPL41 | SPL42 | SPL43 | SPL44 | SPL45 | SPL46 | SPL47 | SPL48 | Well ID
| E | SPL49 | SPL50 | SPL51 | SPL52 | SPL53 | SPL54 | SPL55 | SPL56 | SPL57 | SPL58 | SPL59 | SPL60 | Well ID
| F | SPL61 | SPL62 | SPL63 | SPL64 | SPL65 | SPL66 | SPL67 | SPL68 | SPL69 | SPL70 | SPL71 | SPL72 | Well ID
| G | SPL73 | SPL74 | SPL75 | SPL76 | SPL77 | SPL78 | SPL79 | SPL80 | SPL81 | SPL82 | SPL83 | SPL84 | Well ID
| H | SPL85 | SPL86 | SPL87 | SPL88 | SPL89 | SPL90 | SPL91 | SPL92 | SPL93 | SPL94 | SPL95 | SPL96 | Well ID
Results
Actual Temperature: | 19.6
Actual Temperature: | 19.6
|  | 1 | 2 | 3 | 4 | 5 | 6 | 7 | 8 | 9 | 10 | 11 | 12
| A | 13 | 9 | 10 | 6 | 7 | 4 | 13 | 11 | 8 | 9 | 8 | 8 | Read 1:440,670
|  | 1.834 | 1.752 | 1.768 | 1.744 | 1.825 | 1.815 | 1.7 | 1.793 | 1.823 | 1.8 | 1.821 | 1.756 | Read 2:600
| B | 9 | 10 | 9 | 11 | 9 | 17 | 12 | 613 | 552 | 460 | 7 | 11 | Read 1:440,670
|  | 1.887 | 1.864 | 1.76 | 1.91 | 1.881 | 1.863 | 1.739 | 1.82 | 2.039 | 2.001 | 1.744 | 1.761 | Read 2:600
| C | 8 | 638 | 950 | 1113 | 10 | 552 | 568 | 10 | 11 | 504 | 11 | 12 | Read 1:440,670
|  | 1.956 | 2.114 | 1.956 | 2.011 | 1.907 | 1.955 | 2.113 | 1.843 | 1.824 | 2.03 | 1.869 | 1.901 | Read 2:600
| D | 12 | 950 | 10 | 772 | 468 | 10 | 559 | 11 | 301 | 526 | 595 | 8 | Read 1:440,670
|  | 1.817 | 2.053 | 1.848 | 2.067 | 1.905 | 1.805 | 2.047 | 1.929 | 1.952 | 1.894 | 2.048 | 1.895 | Read 2:600
| E | 7 | 12 | 8 | 10 | 462 | 456 | 836 | 10 | 14 | 466 | 9 | 11 | Read 1:440,670
|  | 1.907 | 1.936 | 1.954 | 1.844 | 1.974 | 2.081 | 2.011 | 1.827 | 1.843 | 1.942 | 1.844 | 1.876 | Read 2:600
| F | 9 | 7 | 8 | 11 | 8 | 9 | 1179 | 12 | 1879 | 12 | 508 | 12 | Read 1:440,670
|  | 1.858 | 1.903 | 1.906 | 1.859 | 1.87 | 1.905 | 1.919 | 1.898 | 2.044 | 2.007 | 2.023 | 1.927 | Read 2:600
| G | 10 | 9 | 436 | 8 | 14 | 9 | 11 | 407 | 558 | 8 | 413 | 9 | Read 1:440,670
|  | 1.943 | 1.857 | 2.064 | 1.893 | 2.06 | 1.932 | 1.954 | 2.065 | 1.97 | 1.967 | 1.982 | 1.947 | Read 2:600
| H | 10 | 10 | 12 | 8 | 8 | 13 | 11 | 12 | 12 | 9 | 12 | 9 | Read 1:440,670
|  | 1.82 | 1.863 | 1.895 | 1.91 | 1.84 | 1.641 | 1.881 | 1.895 | 1.905 | 1.921 | 1.908 | 1.9 | Read 2:600