## Plate 1 - Sheet1
Software Version | 3.16.10
Experiment File Path: | C:\Users\rlmlab\Desktop\Jason L\Chlamy-x-microbes-2025-block3\JRL_block3_14_2_2.xpt
Protocol File Path: | C:\Users\rlmlab\Desktop\Jason L\Chlamy-x-microbes-2025-block3\JRL-chlamy-x-mic-block3.prt
Plate Number | Plate 1
Date | 2025-07-19
Time | 14:10
Reader Type: | Synergy H1
Reader Serial Number: | 2410070B
Reading Type | Reader
Procedure Details
Plate Type | 96 WELL PLATE (Use plate lid)
Eject plate on completion
Set Temperature | Incubator off
Shake | Double Orbital: 0:15 (MM:SS)
Frequency: 282 cpm (3 mm)
Read | Fluorescence Endpoint
Full Plate
Filter Set 1
Excitation: 440, Emission: 670
Optics: Bottom, Gain: extended
Light Source: Xenon Flash, Lamp Energy: High, Extended Dynamic Range
Read Speed: Normal, Delay: 100 msec, Measurements/Data Point: 10
Read Height: 7 mm
Read | Absorbance Endpoint
Full Plate
Wavelengths: 600
Read Speed: Normal, Delay: 100 msec, Measurements/Data Point: 8
Layout
|  | 1 | 2 | 3 | 4 | 5 | 6 | 7 | 8 | 9 | 10 | 11 | 12
| A | SPL1 | SPL2 | SPL3 | SPL4 | SPL5 | SPL6 | SPL7 | SPL8 | SPL9 | SPL10 | SPL11 | SPL12 | Well ID
| B | SPL13 | SPL14 | SPL15 | SPL16 | SPL17 | SPL18 | SPL19 | SPL20 | SPL21 | SPL22 | SPL23 | SPL24 | Well ID
| C | SPL25 | SPL26 | SPL27 | SPL28 | SPL29 | SPL30 | SPL31 | SPL32 | SPL33 | SPL34 | SPL35 | SPL36 | Well ID
| D | SPL37 | SPL38 | SPL39 | SPL40 | SPL41 | SPL42 | SPL43 | SPL44 | SPL45 | SPL46 | SPL47 | SPL48 | Well ID
| E | SPL49 | SPL50 | SPL51 | SPL52 | SPL53 | SPL54 | SPL55 | SPL56 | SPL57 | SPL58 | SPL59 | SPL60 | Well ID
| F | SPL61 | SPL62 | SPL63 | SPL64 | SPL65 | SPL66 | SPL67 | SPL68 | SPL69 | SPL70 | SPL71 | SPL72 | Well ID
| G | SPL73 | SPL74 | SPL75 | SPL76 | SPL77 | SPL78 | SPL79 | SPL80 | SPL81 | SPL82 | SPL83 | SPL84 | Well ID
| H | SPL85 | SPL86 | SPL87 | SPL88 | SPL89 | SPL90 | SPL91 | SPL92 | SPL93 | SPL94 | SPL95 | SPL96 | Well ID
Results
Actual Temperature: | 23.5
Actual Temperature: | 23.5
|  | 1 | 2 | 3 | 4 | 5 | 6 | 7 | 8 | 9 | 10 | 11 | 12
| A | 18 | 22 | 20 | 18 | 17 | 17 | 23 | 18 | 19 | 16 | 17 | 15 | Read 1:440,670
|  | 1.378 | 1.557 | 1.473 | 1.504 | 1.449 | 1.431 | 1.448 | 1.455 | 1.54 | 1.404 | 1.434 | 1.34 | Read 2:600
| B | 17 | 18 | 18 | 21 | 16 | 17 | 18 | 29 | 35 | 33 | 22 | 21 | Read 1:440,670
|  | 1.537 | 1.669 | 1.724 | 1.757 | 1.583 | 1.631 | 1.532 | 1.513 | 1.632 | 1.528 | 1.325 | 1.414 | Read 2:600
| C | 14 | 29 | 27 | 26 | 19 | 31 | 25 | 16 | 18 | 19 | 12 | 11 | Read 1:440,670
|  | 1.413 | 1.802 | 1.731 | 1.827 | 1.777 | 1.652 | 1.803 | 1.664 | 1.579 | 1.635 | 1.527 | 1.425 | Read 2:600
| D | 12 | 17 | 15 | 30 | 22 | 14 | 18 | 10 | 20 | 29 | 20 | 14 | Read 1:440,670
|  | 1.504 | 1.554 | 1.49 | 1.683 | 1.375 | 1.639 | 1.688 | 1.711 | 1.803 | 1.722 | 1.764 | 1.561 | Read 2:600
| E | 12 | 13 | 14 | 14 | 29 | 24 | 17 | 12 | 9 | 24 | 12 | 15 | Read 1:440,670
|  | 1.312 | 1.605 | 1.725 | 1.498 | 1.581 | 1.701 | 1.7 | 1.575 | 1.643 | 1.626 | 1.579 | 1.52 | Read 2:600
| F | 17 | 12 | 8 | 16 | 13 | 13 | 26 | 11 | 23 | 9 | 22 | 13 | Read 1:440,670
|  | 1.523 | 1.558 | 1.569 | 1.488 | 1.463 | 1.438 | 1.788 | 1.544 | 1.711 | 1.593 | 1.62 | 1.572 | Read 2:600
| G | 12 | 13 | 23 | 11 | 11 | 15 | 10 | 21 | 17 | 14 | 18 | 16 | Read 1:440,670
|  | 1.315 | 1.366 | 1.628 | 1.252 | 1.489 | 1.568 | 1.496 | 1.651 | 1.508 | 1.701 | 1.557 | 1.329 | Read 2:600
| H | 14 | 9 | 10 | 14 | 8 | 13 | 16 | 14 | 6 | 10 | 11 | 16 | Read 1:440,670
|  | 1.417 | 1.212 | 1.288 | 1.333 | 1.194 | 1.033 | 1.181 | 1.383 | 1.359 | 1.226 | 1.215 | 1.087 | Read 2:600