## Plate 1 - Sheet1
Software Version | 3.16.10
Experiment File Path: | C:\Users\rlmlab\Desktop\Jason L\Chlamy-x-microbes-2025-block3\JRL_block3_14_2_6.xpt
Protocol File Path: | C:\Users\rlmlab\Desktop\Jason L\Chlamy-x-microbes-2025-block3\JRL-chlamy-x-mic-block3.prt
Plate Number | Plate 1
Date | 2025-07-23
Time | 10:29
Reader Type: | Synergy H1
Reader Serial Number: | 2410070B
Reading Type | Reader
Procedure Details
Plate Type | 96 WELL PLATE (Use plate lid)
Eject plate on completion
Set Temperature | Incubator off
Shake | Double Orbital: 0:15 (MM:SS)
Frequency: 282 cpm (3 mm)
Read | Fluorescence Endpoint
Full Plate
Filter Set 1
Excitation: 440, Emission: 670
Optics: Bottom, Gain: extended
Light Source: Xenon Flash, Lamp Energy: High, Extended Dynamic Range
Read Speed: Normal, Delay: 100 msec, Measurements/Data Point: 10
Read Height: 7 mm
Read | Absorbance Endpoint
Full Plate
Wavelengths: 600
Read Speed: Normal, Delay: 100 msec, Measurements/Data Point: 8
Layout
|  | 1 | 2 | 3 | 4 | 5 | 6 | 7 | 8 | 9 | 10 | 11 | 12
| A | SPL1 | SPL2 | SPL3 | SPL4 | SPL5 | SPL6 | SPL7 | SPL8 | SPL9 | SPL10 | SPL11 | SPL12 | Well ID
| B | SPL13 | SPL14 | SPL15 | SPL16 | SPL17 | SPL18 | SPL19 | SPL20 | SPL21 | SPL22 | SPL23 | SPL24 | Well ID
| C | SPL25 | SPL26 | SPL27 | SPL28 | SPL29 | SPL30 | SPL31 | SPL32 | SPL33 | SPL34 | SPL35 | SPL36 | Well ID
| D | SPL37 | SPL38 | SPL39 | SPL40 | SPL41 | SPL42 | SPL43 | SPL44 | SPL45 | SPL46 | SPL47 | SPL48 | Well ID
| E | SPL49 | SPL50 | SPL51 | SPL52 | SPL53 | SPL54 | SPL55 | SPL56 | SPL57 | SPL58 | SPL59 | SPL60 | Well ID
| F | SPL61 | SPL62 | SPL63 | SPL64 | SPL65 | SPL66 | SPL67 | SPL68 | SPL69 | SPL70 | SPL71 | SPL72 | Well ID
| G | SPL73 | SPL74 | SPL75 | SPL76 | SPL77 | SPL78 | SPL79 | SPL80 | SPL81 | SPL82 | SPL83 | SPL84 | Well ID
| H | SPL85 | SPL86 | SPL87 | SPL88 | SPL89 | SPL90 | SPL91 | SPL92 | SPL93 | SPL94 | SPL95 | SPL96 | Well ID
Results
Actual Temperature: | 20.7
Actual Temperature: | 20.7
|  | 1 | 2 | 3 | 4 | 5 | 6 | 7 | 8 | 9 | 10 | 11 | 12
| A | 8 | 10 | 10 | 9 | 11 | 13 | 7 | 9 | 9 | 13 | 12 | 12 | Read 1:440,670
|  | 1.669 | 1.764 | 1.78 | 1.739 | 1.73 | 1.729 | 1.611 | 1.605 | 1.673 | 1.769 | 1.741 | 1.655 | Read 2:600
| B | 11 | 10 | 7 | 8 | 8 | 12 | 10 | 90 | 100 | 82 | 9 | 12 | Read 1:440,670
|  | 1.685 | 1.743 | 1.676 | 1.845 | 1.77 | 1.741 | 1.687 | 1.572 | 1.833 | 1.658 | 1.496 | 1.721 | Read 2:600
| C | 11 | 117 | 169 | 168 | 7 | 127 | 110 | 10 | 11 | 91 | 9 | 11 | Read 1:440,670
|  | 1.855 | 1.923 | 1.894 | 1.932 | 1.877 | 1.76 | 1.932 | 1.736 | 1.897 | 1.88 | 1.724 | 1.686 | Read 2:600
| D | 11 | 199 | 11 | 116 | 111 | 10 | 120 | 8 | 157 | 108 | 90 | 11 | Read 1:440,670
|  | 1.836 | 1.877 | 1.855 | 1.962 | 1.717 | 1.907 | 1.805 | 1.906 | 1.989 | 1.94 | 1.944 | 1.777 | Read 2:600
| E | 8 | 8 | 10 | 12 | 96 | 111 | 148 | 12 | 9 | 114 | 10 | 9 | Read 1:440,670
|  | 1.829 | 1.945 | 1.873 | 1.74 | 1.852 | 1.892 | 1.884 | 1.987 | 1.859 | 1.905 | 1.835 | 1.749 | Read 2:600
| F | 11 | 7 | 11 | 11 | 12 | 8 | 128 | 10 | 835 | 10 | 152 | 11 | Read 1:440,670
|  | 1.842 | 1.782 | 1.753 | 1.611 | 1.72 | 1.814 | 1.911 | 1.878 | 1.933 | 1.937 | 1.805 | 1.85 | Read 2:600
| G | 8 | 11 | 115 | 10 | 11 | 9 | 9 | 93 | 115 | 11 | 87 | 14 | Read 1:440,670
|  | 1.804 | 1.472 | 1.786 | 1.656 | 1.81 | 1.786 | 1.776 | 1.565 | 1.661 | 1.794 | 1.76 | 1.725 | Read 2:600
| H | 11 | 12 | 9 | 8 | 11 | 12 | 11 | 11 | 8 | 10 | 12 | 9 | Read 1:440,670
|  | 1.7 | 1.73 | 1.717 | 1.611 | 1.761 | 1.601 | 1.621 | 1.579 | 1.781 | 1.737 | 1.747 | 1.659 | Read 2:600