## Plate 1 - Sheet1
Software Version | 3.16.10
Experiment File Path: | C:\Users\rlmlab\Desktop\Jason L\Chlamy-x-microbes-2025-block3\JRL_block3_20_1_12.xpt
Protocol File Path: | C:\Users\rlmlab\Desktop\Jason L\Chlamy-x-microbes-2025-block3\JRL-chlamy-x-mic-block3.prt
Plate Number | Plate 1
Date | 2025-07-30
Time | 13:29
Reader Type: | Synergy H1
Reader Serial Number: | 2410070B
Reading Type | Reader
Procedure Details
Plate Type | 96 WELL PLATE (Use plate lid)
Eject plate on completion
Set Temperature | Incubator off
Shake | Double Orbital: 0:15 (MM:SS)
Frequency: 282 cpm (3 mm)
Read | Fluorescence Endpoint
Full Plate
Filter Set 1
Excitation: 440, Emission: 670
Optics: Bottom, Gain: extended
Light Source: Xenon Flash, Lamp Energy: High, Extended Dynamic Range
Read Speed: Normal, Delay: 100 msec, Measurements/Data Point: 10
Read Height: 7 mm
Read | Absorbance Endpoint
Full Plate
Wavelengths: 600
Read Speed: Normal, Delay: 100 msec, Measurements/Data Point: 8
Layout
|  | 1 | 2 | 3 | 4 | 5 | 6 | 7 | 8 | 9 | 10 | 11 | 12
| A | SPL1 | SPL2 | SPL3 | SPL4 | SPL5 | SPL6 | SPL7 | SPL8 | SPL9 | SPL10 | SPL11 | SPL12 | Well ID
| B | SPL13 | SPL14 | SPL15 | SPL16 | SPL17 | SPL18 | SPL19 | SPL20 | SPL21 | SPL22 | SPL23 | SPL24 | Well ID
| C | SPL25 | SPL26 | SPL27 | SPL28 | SPL29 | SPL30 | SPL31 | SPL32 | SPL33 | SPL34 | SPL35 | SPL36 | Well ID
| D | SPL37 | SPL38 | SPL39 | SPL40 | SPL41 | SPL42 | SPL43 | SPL44 | SPL45 | SPL46 | SPL47 | SPL48 | Well ID
| E | SPL49 | SPL50 | SPL51 | SPL52 | SPL53 | SPL54 | SPL55 | SPL56 | SPL57 | SPL58 | SPL59 | SPL60 | Well ID
| F | SPL61 | SPL62 | SPL63 | SPL64 | SPL65 | SPL66 | SPL67 | SPL68 | SPL69 | SPL70 | SPL71 | SPL72 | Well ID
| G | SPL73 | SPL74 | SPL75 | SPL76 | SPL77 | SPL78 | SPL79 | SPL80 | SPL81 | SPL82 | SPL83 | SPL84 | Well ID
| H | SPL85 | SPL86 | SPL87 | SPL88 | SPL89 | SPL90 | SPL91 | SPL92 | SPL93 | SPL94 | SPL95 | SPL96 | Well ID
Results
Actual Temperature: | 23.2
Actual Temperature: | 23.2
|  | 1 | 2 | 3 | 4 | 5 | 6 | 7 | 8 | 9 | 10 | 11 | 12
| A | 9 | 10 | 10 | 9 | 12 | 13 | 7 | 11 | 6 | 9 | 10 | 6 | Read 1:440,670
|  | 1.735 | 1.798 | 1.849 | 1.936 | 1.841 | 1.888 | 1.808 | 1.787 | 1.773 | 1.83 | 1.704 | 1.454 | Read 2:600
| B | 11 | 760 | 940 | 828 | 11 | 758 | 10 | 11 | 218 | 14 | 10 | 10 | Read 1:440,670
|  | 1.904 | 2.134 | 2.094 | 2.108 | 1.9 | 2.035 | 1.942 | 1.848 | 2 | 1.589 | 1.226 | 1.685 | Read 2:600
| C | 9 | 824 | 233 | 13 | 13 | 11 | 13 | 10 | 580 | 10 | 9 | 11 | Read 1:440,670
|  | 1.946 | 2.015 | 2.099 | 1.823 | 1.93 | 1.916 | 1.749 | 1.804 | 1.978 | 1.859 | 1.749 | 1.759 | Read 2:600
| D | 7 | 10 | 642 | 726 | 17 | 9 | 10 | 10 | 2597 | 12 | 10 | 9 | Read 1:440,670
|  | 1.799 | 1.819 | 2.059 | 2.088 | 1.974 | 1.883 | 1.874 | 1.855 | 2.064 | 1.748 | 1.755 | 1.783 | Read 2:600
| E | 11 | 7 | 12 | 997 | 11 | 14 | 2579 | 12 | 13 | 1196 | 15 | 11 | Read 1:440,670
|  | 1.901 | 1.895 | 1.922 | 2.074 | 1.911 | 1.937 | 2.18 | 1.766 | 1.983 | 1.931 | 1.866 | 1.794 | Read 2:600
| F | 6 | 500 | 720 | 355 | 12 | 11 | 840 | 860 | 12 | 1697 | 740 | 13 | Read 1:440,670
|  | 1.906 | 1.909 | 1.996 | 2.022 | 1.899 | 1.799 | 1.718 | 1.955 | 1.779 | 1.949 | 1.841 | 1.777 | Read 2:600
| G | 10 | 758 | 10 | 9 | 754 | 498 | 828 | 11 | 769 | 12 | 9 | 11 | Read 1:440,670
|  | 1.853 | 2.071 | 1.871 | 1.732 | 1.962 | 1.891 | 1.934 | 1.788 | 1.681 | 1.765 | 1.779 | 1.72 | Read 2:600
| H | 12 | 11 | 11 | 9 | 9 | 12 | 12 | 11 | 10 | 12 | 8 | 9 | Read 1:440,670
|  | 1.589 | 1.67 | 1.768 | 1.695 | 1.688 | 1.69 | 1.695 | 1.737 | 1.552 | 1.611 | 1.742 | 1.569 | Read 2:600