## Plate 1 - Sheet1
Software Version | 3.16.10
Experiment File Path: | C:\Users\rlmlab\Desktop\Jason L\Chlamy-x-microbes-2025-block3\JRL_block3_20_1_7.xpt
Protocol File Path: | C:\Users\rlmlab\Desktop\Jason L\Chlamy-x-microbes-2025-block3\JRL-chlamy-x-mic-block3.prt
Plate Number | Plate 1
Date | 2025-07-24
Time | 13:29
Reader Type: | Synergy H1
Reader Serial Number: | 2410070B
Reading Type | Reader
Procedure Details
Plate Type | 96 WELL PLATE (Use plate lid)
Eject plate on completion
Set Temperature | Incubator off
Shake | Double Orbital: 0:15 (MM:SS)
Frequency: 282 cpm (3 mm)
Read | Fluorescence Endpoint
Full Plate
Filter Set 1
Excitation: 440, Emission: 670
Optics: Bottom, Gain: extended
Light Source: Xenon Flash, Lamp Energy: High, Extended Dynamic Range
Read Speed: Normal, Delay: 100 msec, Measurements/Data Point: 10
Read Height: 7 mm
Read | Absorbance Endpoint
Full Plate
Wavelengths: 600
Read Speed: Normal, Delay: 100 msec, Measurements/Data Point: 8
Layout
|  | 1 | 2 | 3 | 4 | 5 | 6 | 7 | 8 | 9 | 10 | 11 | 12
| A | SPL1 | SPL2 | SPL3 | SPL4 | SPL5 | SPL6 | SPL7 | SPL8 | SPL9 | SPL10 | SPL11 | SPL12 | Well ID
| B | SPL13 | SPL14 | SPL15 | SPL16 | SPL17 | SPL18 | SPL19 | SPL20 | SPL21 | SPL22 | SPL23 | SPL24 | Well ID
| C | SPL25 | SPL26 | SPL27 | SPL28 | SPL29 | SPL30 | SPL31 | SPL32 | SPL33 | SPL34 | SPL35 | SPL36 | Well ID
| D | SPL37 | SPL38 | SPL39 | SPL40 | SPL41 | SPL42 | SPL43 | SPL44 | SPL45 | SPL46 | SPL47 | SPL48 | Well ID
| E | SPL49 | SPL50 | SPL51 | SPL52 | SPL53 | SPL54 | SPL55 | SPL56 | SPL57 | SPL58 | SPL59 | SPL60 | Well ID
| F | SPL61 | SPL62 | SPL63 | SPL64 | SPL65 | SPL66 | SPL67 | SPL68 | SPL69 | SPL70 | SPL71 | SPL72 | Well ID
| G | SPL73 | SPL74 | SPL75 | SPL76 | SPL77 | SPL78 | SPL79 | SPL80 | SPL81 | SPL82 | SPL83 | SPL84 | Well ID
| H | SPL85 | SPL86 | SPL87 | SPL88 | SPL89 | SPL90 | SPL91 | SPL92 | SPL93 | SPL94 | SPL95 | SPL96 | Well ID
Results
Actual Temperature: | 22.1
Actual Temperature: | 22.1
|  | 1 | 2 | 3 | 4 | 5 | 6 | 7 | 8 | 9 | 10 | 11 | 12
| A | 12 | 11 | 11 | 12 | 12 | 10 | 10 | 9 | 11 | 10 | 9 | 11 | Read 1:440,670
|  | 1.605 | 1.754 | 1.708 | 1.731 | 1.792 | 1.827 | 1.802 | 1.644 | 1.632 | 1.619 | 1.681 | 1.161 | Read 2:600
| B | 13 | 1030 | 1253 | 1129 | 11 | 1008 | 11 | 11 | 366 | 9 | 9 | 9 | Read 1:440,670
|  | 1.85 | 1.963 | 1.939 | 1.972 | 1.831 | 2.003 | 1.845 | 1.756 | 1.888 | 1.393 | 1.016 | 0.972 | Read 2:600
| C | 12 | 1012 | 316 | 10 | 14 | 12 | 12 | 8 | 911 | 11 | 10 | 11 | Read 1:440,670
|  | 1.609 | 1.89 | 2.013 | 1.868 | 1.843 | 1.801 | 1.69 | 1.806 | 1.867 | 1.716 | 1.728 | 1.554 | Read 2:600
| D | 12 | 10 | 804 | 959 | 13 | 12 | 11 | 11 | 3454 | 10 | 13 | 11 | Read 1:440,670
|  | 1.773 | 1.836 | 2.006 | 1.995 | 2.005 | 1.852 | 1.766 | 1.917 | 1.984 | 1.643 | 1.761 | 1.7 | Read 2:600
| E | 7 | 10 | 11 | 1222 | 12 | 10 | 3263 | 9 | 14 | 1452 | 17 | 9 | Read 1:440,670
|  | 1.792 | 1.796 | 1.765 | 1.894 | 1.871 | 1.839 | 1.99 | 1.811 | 1.854 | 1.864 | 1.776 | 1.728 | Read 2:600
| F | 13 | 726 | 1013 | 785 | 10 | 12 | 1176 | 1104 | 11 | 2128 | 985 | 13 | Read 1:440,670
|  | 1.796 | 1.756 | 1.748 | 1.9 | 1.71 | 1.607 | 1.653 | 1.875 | 1.741 | 1.855 | 1.796 | 1.743 | Read 2:600
| G | 10 | 953 | 9 | 12 | 1098 | 721 | 1129 | 9 | 1017 | 13 | 9 | 11 | Read 1:440,670
|  | 1.758 | 1.856 | 1.785 | 1.707 | 1.873 | 1.765 | 1.842 | 1.757 | 1.58 | 1.772 | 1.827 | 1.703 | Read 2:600
| H | 13 | 10 | 10 | 9 | 9 | 8 | 11 | 10 | 11 | 8 | 11 | 9 | Read 1:440,670
|  | 1.396 | 1.643 | 1.615 | 1.471 | 1.486 | 1.691 | 1.583 | 1.656 | 1.61 | 1.56 | 1.659 | 1.557 | Read 2:600