## Plate 1 - Sheet1
Software Version | 3.16.10
Experiment File Path: | C:\Users\rlmlab\Desktop\Jason L\Chlamy-x-microbes-2025-block3\JRL_block3_20_2_11.xpt
Protocol File Path: | C:\Users\rlmlab\Desktop\Jason L\Chlamy-x-microbes-2025-block3\JRL-chlamy-x-mic-block3.prt
Plate Number | Plate 1
Date | 2025-07-29
Time | 12:30
Reader Type: | Synergy H1
Reader Serial Number: | 2410070B
Reading Type | Reader
Procedure Details
Plate Type | 96 WELL PLATE (Use plate lid)
Eject plate on completion
Set Temperature | Incubator off
Shake | Double Orbital: 0:15 (MM:SS)
Frequency: 282 cpm (3 mm)
Read | Fluorescence Endpoint
Full Plate
Filter Set 1
Excitation: 440, Emission: 670
Optics: Bottom, Gain: extended
Light Source: Xenon Flash, Lamp Energy: High, Extended Dynamic Range
Read Speed: Normal, Delay: 100 msec, Measurements/Data Point: 10
Read Height: 7 mm
Read | Absorbance Endpoint
Full Plate
Wavelengths: 600
Read Speed: Normal, Delay: 100 msec, Measurements/Data Point: 8
Layout
|  | 1 | 2 | 3 | 4 | 5 | 6 | 7 | 8 | 9 | 10 | 11 | 12
| A | SPL1 | SPL2 | SPL3 | SPL4 | SPL5 | SPL6 | SPL7 | SPL8 | SPL9 | SPL10 | SPL11 | SPL12 | Well ID
| B | SPL13 | SPL14 | SPL15 | SPL16 | SPL17 | SPL18 | SPL19 | SPL20 | SPL21 | SPL22 | SPL23 | SPL24 | Well ID
| C | SPL25 | SPL26 | SPL27 | SPL28 | SPL29 | SPL30 | SPL31 | SPL32 | SPL33 | SPL34 | SPL35 | SPL36 | Well ID
| D | SPL37 | SPL38 | SPL39 | SPL40 | SPL41 | SPL42 | SPL43 | SPL44 | SPL45 | SPL46 | SPL47 | SPL48 | Well ID
| E | SPL49 | SPL50 | SPL51 | SPL52 | SPL53 | SPL54 | SPL55 | SPL56 | SPL57 | SPL58 | SPL59 | SPL60 | Well ID
| F | SPL61 | SPL62 | SPL63 | SPL64 | SPL65 | SPL66 | SPL67 | SPL68 | SPL69 | SPL70 | SPL71 | SPL72 | Well ID
| G | SPL73 | SPL74 | SPL75 | SPL76 | SPL77 | SPL78 | SPL79 | SPL80 | SPL81 | SPL82 | SPL83 | SPL84 | Well ID
| H | SPL85 | SPL86 | SPL87 | SPL88 | SPL89 | SPL90 | SPL91 | SPL92 | SPL93 | SPL94 | SPL95 | SPL96 | Well ID
Results
Actual Temperature: | 22.7
Actual Temperature: | 22.7
|  | 1 | 2 | 3 | 4 | 5 | 6 | 7 | 8 | 9 | 10 | 11 | 12
| A | 10 | 12 | 7 | 8 | 10 | 11 | 9 | 10 | 11 | 14 | 10 | 10 | Read 1:440,670
|  | 1.865 | 1.758 | 1.658 | 1.662 | 1.779 | 1.801 | 1.659 | 1.508 | 1.631 | 1.728 | 1.613 | 1.688 | Read 2:600
| B | 14 | 926 | 445 | 10 | 13 | 716 | 13 | 16 | 663 | 14 | 903 | 10 | Read 1:440,670
|  | 1.766 | 2.044 | 1.782 | 1.896 | 1.678 | 1.93 | 1.787 | 1.723 | 1.916 | 1.88 | 1.965 | 1.689 | Read 2:600
| C | 8 | 7 | 930 | 10 | 11 | 1107 | 8 | 856 | 161 | 12 | 1072 | 9 | Read 1:440,670
|  | 1.891 | 1.922 | 1.918 | 1.79 | 1.937 | 2.057 | 1.931 | 2.119 | 2.072 | 1.912 | 2.033 | 1.681 | Read 2:600
| D | 13 | 14 | 10 | 1079 | 11 | 14 | 840 | 13 | 10 | 729 | 714 | 15 | Read 1:440,670
|  | 1.93 | 1.928 | 1.898 | 1.566 | 1.727 | 1.887 | 2.002 | 1.971 | 1.882 | 1.883 | 1.952 | 1.819 | Read 2:600
| E | 8 | 12 | 11 | 15 | 676 | 848 | 10 | 10 | 10 | 10 | 885 | 10 | Read 1:440,670
|  | 1.928 | 1.966 | 1.981 | 1.989 | 1.978 | 1.99 | 1.89 | 1.938 | 1.853 | 1.854 | 2.095 | 1.864 | Read 2:600
| F | 9 | 15 | 1313 | 8 | 11 | 11 | 591 | 11 | 11 | 10 | 1238 | 10 | Read 1:440,670
|  | 1.849 | 2.042 | 2.07 | 1.852 | 1.838 | 1.977 | 2.055 | 1.825 | 1.909 | 1.892 | 2.013 | 1.854 | Read 2:600
| G | 11 | 11 | 1178 | 902 | 13 | 786 | 1128 | 10 | 831 | 11 | 1690 | 12 | Read 1:440,670
|  | 1.835 | 1.846 | 2.084 | 2.086 | 1.829 | 2.063 | 2.172 | 1.969 | 2.001 | 1.767 | 1.923 | 1.796 | Read 2:600
| H | 9 | 7 | 9 | 11 | 10 | 9 | 12 | 11 | 8 | 13 | 11 | 11 | Read 1:440,670
|  | 1.795 | 1.796 | 1.843 | 1.815 | 1.784 | 1.899 | 1.742 | 1.769 | 1.74 | 1.772 | 1.816 | 1.714 | Read 2:600