## Plate 1 - Sheet1
Software Version | 3.16.10
Experiment File Path: | C:\Users\rlmlab\Desktop\Jason L\Chlamy-x-microbes-2025-block3\JRL_block3_25_1_11.xpt
Protocol File Path: | C:\Users\rlmlab\Desktop\Jason L\Chlamy-x-microbes-2025-block3\JRL-chlamy-x-mic-block3.prt
Plate Number | Plate 1
Date | 2025-07-29
Time | 12:11
Reader Type: | Synergy H1
Reader Serial Number: | 2410070B
Reading Type | Reader
Procedure Details
Plate Type | 96 WELL PLATE (Use plate lid)
Eject plate on completion
Set Temperature | Incubator off
Shake | Double Orbital: 0:15 (MM:SS)
Frequency: 282 cpm (3 mm)
Read | Fluorescence Endpoint
Full Plate
Filter Set 1
Excitation: 440, Emission: 670
Optics: Bottom, Gain: extended
Light Source: Xenon Flash, Lamp Energy: High, Extended Dynamic Range
Read Speed: Normal, Delay: 100 msec, Measurements/Data Point: 10
Read Height: 7 mm
Read | Absorbance Endpoint
Full Plate
Wavelengths: 600
Read Speed: Normal, Delay: 100 msec, Measurements/Data Point: 8
Layout
|  | 1 | 2 | 3 | 4 | 5 | 6 | 7 | 8 | 9 | 10 | 11 | 12
| A | SPL1 | SPL2 | SPL3 | SPL4 | SPL5 | SPL6 | SPL7 | SPL8 | SPL9 | SPL10 | SPL11 | SPL12 | Well ID
| B | SPL13 | SPL14 | SPL15 | SPL16 | SPL17 | SPL18 | SPL19 | SPL20 | SPL21 | SPL22 | SPL23 | SPL24 | Well ID
| C | SPL25 | SPL26 | SPL27 | SPL28 | SPL29 | SPL30 | SPL31 | SPL32 | SPL33 | SPL34 | SPL35 | SPL36 | Well ID
| D | SPL37 | SPL38 | SPL39 | SPL40 | SPL41 | SPL42 | SPL43 | SPL44 | SPL45 | SPL46 | SPL47 | SPL48 | Well ID
| E | SPL49 | SPL50 | SPL51 | SPL52 | SPL53 | SPL54 | SPL55 | SPL56 | SPL57 | SPL58 | SPL59 | SPL60 | Well ID
| F | SPL61 | SPL62 | SPL63 | SPL64 | SPL65 | SPL66 | SPL67 | SPL68 | SPL69 | SPL70 | SPL71 | SPL72 | Well ID
| G | SPL73 | SPL74 | SPL75 | SPL76 | SPL77 | SPL78 | SPL79 | SPL80 | SPL81 | SPL82 | SPL83 | SPL84 | Well ID
| H | SPL85 | SPL86 | SPL87 | SPL88 | SPL89 | SPL90 | SPL91 | SPL92 | SPL93 | SPL94 | SPL95 | SPL96 | Well ID
Results
Actual Temperature: | 22.9
Actual Temperature: | 22.9
|  | 1 | 2 | 3 | 4 | 5 | 6 | 7 | 8 | 9 | 10 | 11 | 12
| A | 9 | 9 | 11 | 12 | 13 | 15 | 10 | 7 | 9 | 8 | 9 | 10 | Read 1:440,670
|  | 0.876 | 0.964 | 1.052 | 1.005 | 0.986 | 0.916 | 0.88 | 0.924 | 0.824 | 1.035 | 0.87 | 1.014 | Read 2:600
| B | 9 | 7 | 1106 | 10 | 865 | 965 | 732 | 8 | 11 | 838 | 806 | 8 | Read 1:440,670
|  | 0.993 | 1.037 | 1.559 | 1.343 | 1.6 | 1.514 | 1.373 | 0.903 | 0.967 | 1.321 | 0.515 | 1.081 | Read 2:600
| C | 8 | 803 | 920 | 1068 | 188 | 10 | 1014 | 1172 | 21 | 905 | 15 | 12 | Read 1:440,670
|  | 1.324 | 1.689 | 1.902 | 2.026 | 1.859 | 1.547 | 1.778 | 1.635 | 1.66 | 1.776 | 1.362 | 1.169 | Read 2:600
| D | 11 | 1084 | 13 | 17 | 12 | 9 | 9 | 1130 | 1092 | 14 | 11 | 12 | Read 1:440,670
|  | 1.607 | 1.978 | 1.809 | 1.825 | 1.704 | 1.798 | 1.732 | 1.869 | 1.807 | 1.463 | 1.519 | 1.329 | Read 2:600
| E | 12 | 1260 | 10 | 7 | 57 | 985 | 918 | 6 | 13 | 833 | 8 | 10 | Read 1:440,670
|  | 1.672 | 1.99 | 1.69 | 1.773 | 1.924 | 1.861 | 1.948 | 1.76 | 1.218 | 1.98 | 1.621 | 1.273 | Read 2:600
| F | 14 | 1423 | 1209 | 11 | 1097 | 11 | 11 | 989 | 11 | 9 | 7 | 9 | Read 1:440,670
|  | 1.39 | 1.968 | 1.931 | 1.773 | 1.928 | 1.758 | 1.777 | 1.928 | 1.786 | 1.804 | 1.753 | 1.209 | Read 2:600
| G | 9 | 10 | 46 | 12 | 1039 | 1137 | 10 | 13 | 12 | 91 | 9 | 9 | Read 1:440,670
|  | 1.347 | 1.736 | 1.776 | 1.764 | 1.923 | 1.996 | 1.797 | 1.7 | 1.595 | 1.834 | 1.77 | 1.419 | Read 2:600
| H | 9 | 13 | 10 | 12 | 11 | 8 | 10 | 7 | 10 | 10 | 9 | 11 | Read 1:440,670
|  | 1.239 | 1.481 | 1.55 | 1.262 | 1.485 | 1.574 | 1.528 | 1.529 | 1.525 | 1.414 | 1.218 | 1.103 | Read 2:600