## Plate 1 - Sheet1
Software Version | 3.16.10
Experiment File Path: | C:\Users\rlmlab\Desktop\Jason L\Chlamy-x-microbes-2025-block3\JRL_block3_25_1_2.xpt
Protocol File Path: | C:\Users\rlmlab\Desktop\Jason L\Chlamy-x-microbes-2025-block3\JRL-chlamy-x-mic-block3.prt
Plate Number | Plate 1
Date | 2025-07-19
Time | 14:13
Reader Type: | Synergy H1
Reader Serial Number: | 2410070B
Reading Type | Reader
Procedure Details
Plate Type | 96 WELL PLATE (Use plate lid)
Eject plate on completion
Set Temperature | Incubator off
Shake | Double Orbital: 0:15 (MM:SS)
Frequency: 282 cpm (3 mm)
Read | Fluorescence Endpoint
Full Plate
Filter Set 1
Excitation: 440, Emission: 670
Optics: Bottom, Gain: extended
Light Source: Xenon Flash, Lamp Energy: High, Extended Dynamic Range
Read Speed: Normal, Delay: 100 msec, Measurements/Data Point: 10
Read Height: 7 mm
Read | Absorbance Endpoint
Full Plate
Wavelengths: 600
Read Speed: Normal, Delay: 100 msec, Measurements/Data Point: 8
Layout
|  | 1 | 2 | 3 | 4 | 5 | 6 | 7 | 8 | 9 | 10 | 11 | 12
| A | SPL1 | SPL2 | SPL3 | SPL4 | SPL5 | SPL6 | SPL7 | SPL8 | SPL9 | SPL10 | SPL11 | SPL12 | Well ID
| B | SPL13 | SPL14 | SPL15 | SPL16 | SPL17 | SPL18 | SPL19 | SPL20 | SPL21 | SPL22 | SPL23 | SPL24 | Well ID
| C | SPL25 | SPL26 | SPL27 | SPL28 | SPL29 | SPL30 | SPL31 | SPL32 | SPL33 | SPL34 | SPL35 | SPL36 | Well ID
| D | SPL37 | SPL38 | SPL39 | SPL40 | SPL41 | SPL42 | SPL43 | SPL44 | SPL45 | SPL46 | SPL47 | SPL48 | Well ID
| E | SPL49 | SPL50 | SPL51 | SPL52 | SPL53 | SPL54 | SPL55 | SPL56 | SPL57 | SPL58 | SPL59 | SPL60 | Well ID
| F | SPL61 | SPL62 | SPL63 | SPL64 | SPL65 | SPL66 | SPL67 | SPL68 | SPL69 | SPL70 | SPL71 | SPL72 | Well ID
| G | SPL73 | SPL74 | SPL75 | SPL76 | SPL77 | SPL78 | SPL79 | SPL80 | SPL81 | SPL82 | SPL83 | SPL84 | Well ID
| H | SPL85 | SPL86 | SPL87 | SPL88 | SPL89 | SPL90 | SPL91 | SPL92 | SPL93 | SPL94 | SPL95 | SPL96 | Well ID
Results
Actual Temperature: | 23.6
Actual Temperature: | 23.6
|  | 1 | 2 | 3 | 4 | 5 | 6 | 7 | 8 | 9 | 10 | 11 | 12
| A | 17 | 19 | 21 | 31 | 21 | 18 | 20 | 17 | 21 | 17 | 19 | 19 | Read 1:440,670
|  | 0.856 | 0.952 | 1.052 | 1.029 | 0.989 | 0.863 | 0.877 | 0.927 | 0.83 | 1.02 | 0.834 | 1.002 | Read 2:600
| B | 16 | 15 | 114 | 15 | 89 | 70 | 109 | 19 | 19 | 101 | 67 | 19 | Read 1:440,670
|  | 0.888 | 0.853 | 0.971 | 0.945 | 1.012 | 0.947 | 0.926 | 0.847 | 0.858 | 0.968 | 0.136 | 1.05 | Read 2:600
| C | 16 | 87 | 95 | 88 | 84 | 15 | 75 | 104 | 14 | 89 | 15 | 10 | Read 1:440,670
|  | 1.149 | 1.131 | 1.231 | 1.187 | 1.077 | 1.108 | 0.844 | 0.886 | 1.026 | 1.17 | 1.055 | 1.053 | Read 2:600
| D | 18 | 106 | 12 | 14 | 11 | 13 | 15 | 108 | 98 | 15 | 9 | 12 | Read 1:440,670
|  | 1.182 | 1.498 | 1.504 | 1.307 | 1.483 | 1.273 | 1.125 | 1.085 | 1.144 | 1.166 | 1.167 | 1.059 | Read 2:600
| E | 11 | 87 | 14 | 14 | 63 | 80 | 85 | 15 | 13 | 85 | 14 | 14 | Read 1:440,670
|  | 1.141 | 1.454 | 1.331 | 1.61 | 1.578 | 1.457 | 1.402 | 1.422 | 0.932 | 1.348 | 1.286 | 1.075 | Read 2:600
| F | 13 | 89 | 91 | 10 | 81 | 15 | 13 | 95 | 12 | 11 | 16 | 13 | Read 1:440,670
|  | 1.262 | 1.415 | 1.412 | 1.512 | 1.393 | 1.46 | 1.445 | 1.297 | 1.477 | 1.454 | 1.353 | 0.919 | Read 2:600
| G | 12 | 12 | 71 | 12 | 90 | 81 | 12 | 16 | 12 | 87 | 13 | 8 | Read 1:440,670
|  | 1.19 | 1.178 | 1.443 | 1.452 | 1.536 | 1.536 | 1.477 | 1.317 | 1.299 | 1.467 | 1.309 | 1.192 | Read 2:600
| H | 14 | 13 | 13 | 12 | 15 | 9 | 12 | 10 | 16 | 9 | 10 | 14 | Read 1:440,670
|  | 1.177 | 1.229 | 1.144 | 1.262 | 1.179 | 1.261 | 1.234 | 1.233 | 1.294 | 1.171 | 1.13 | 1.09 | Read 2:600