## Plate 1 - Sheet1
Software Version | 3.16.10
Experiment File Path: | C:\Users\rlmlab\Desktop\Jason L\Chlamy-x-microbes-2025-block3\JRL_block3_25_1_7.xpt
Protocol File Path: | C:\Users\rlmlab\Desktop\Jason L\Chlamy-x-microbes-2025-block3\JRL-chlamy-x-mic-block3.prt
Plate Number | Plate 1
Date | 2025-07-24
Time | 13:43
Reader Type: | Synergy H1
Reader Serial Number: | 2410070B
Reading Type | Reader
Procedure Details
Plate Type | 96 WELL PLATE (Use plate lid)
Eject plate on completion
Set Temperature | Incubator off
Shake | Double Orbital: 0:15 (MM:SS)
Frequency: 282 cpm (3 mm)
Read | Fluorescence Endpoint
Full Plate
Filter Set 1
Excitation: 440, Emission: 670
Optics: Bottom, Gain: extended
Light Source: Xenon Flash, Lamp Energy: High, Extended Dynamic Range
Read Speed: Normal, Delay: 100 msec, Measurements/Data Point: 10
Read Height: 7 mm
Read | Absorbance Endpoint
Full Plate
Wavelengths: 600
Read Speed: Normal, Delay: 100 msec, Measurements/Data Point: 8
Layout
|  | 1 | 2 | 3 | 4 | 5 | 6 | 7 | 8 | 9 | 10 | 11 | 12
| A | SPL1 | SPL2 | SPL3 | SPL4 | SPL5 | SPL6 | SPL7 | SPL8 | SPL9 | SPL10 | SPL11 | SPL12 | Well ID
| B | SPL13 | SPL14 | SPL15 | SPL16 | SPL17 | SPL18 | SPL19 | SPL20 | SPL21 | SPL22 | SPL23 | SPL24 | Well ID
| C | SPL25 | SPL26 | SPL27 | SPL28 | SPL29 | SPL30 | SPL31 | SPL32 | SPL33 | SPL34 | SPL35 | SPL36 | Well ID
| D | SPL37 | SPL38 | SPL39 | SPL40 | SPL41 | SPL42 | SPL43 | SPL44 | SPL45 | SPL46 | SPL47 | SPL48 | Well ID
| E | SPL49 | SPL50 | SPL51 | SPL52 | SPL53 | SPL54 | SPL55 | SPL56 | SPL57 | SPL58 | SPL59 | SPL60 | Well ID
| F | SPL61 | SPL62 | SPL63 | SPL64 | SPL65 | SPL66 | SPL67 | SPL68 | SPL69 | SPL70 | SPL71 | SPL72 | Well ID
| G | SPL73 | SPL74 | SPL75 | SPL76 | SPL77 | SPL78 | SPL79 | SPL80 | SPL81 | SPL82 | SPL83 | SPL84 | Well ID
| H | SPL85 | SPL86 | SPL87 | SPL88 | SPL89 | SPL90 | SPL91 | SPL92 | SPL93 | SPL94 | SPL95 | SPL96 | Well ID
Results
Actual Temperature: | 22.1
Actual Temperature: | 22.1
|  | 1 | 2 | 3 | 4 | 5 | 6 | 7 | 8 | 9 | 10 | 11 | 12
| A | 12 | 10 | 11 | 7 | 8 | 8 | 7 | 8 | 11 | 10 | 9 | 8 | Read 1:440,670
|  | 0.948 | 1 | 1.05 | 1.033 | 0.98 | 0.872 | 0.882 | 0.915 | 0.821 | 1.015 | 0.84 | 1.015 | Read 2:600
| B | 13 | 9 | 2174 | 12 | 1996 | 2181 | 1801 | 7 | 10 | 2021 | 2206 | 9 | Read 1:440,670
|  | 1.015 | 0.983 | 1.41 | 0.967 | 1.231 | 1.254 | 1.178 | 0.81 | 0.917 | 1.219 | 0.513 | 1.076 | Read 2:600
| C | 11 | 1615 | 1961 | 2109 | 484 | 12 | 2043 | 2516 | 16 | 2000 | 7 | 8 | Read 1:440,670
|  | 1.219 | 1.62 | 1.844 | 1.773 | 1.507 | 1.164 | 1.188 | 1.239 | 1.146 | 1.41 | 1.091 | 1.071 | Read 2:600
| D | 9 | 1886 | 11 | 14 | 9 | 9 | 9 | 2246 | 2153 | 10 | 10 | 9 | Read 1:440,670
|  | 1.334 | 1.859 | 1.737 | 1.779 | 1.634 | 1.681 | 1.642 | 1.789 | 1.764 | 1.36 | 1.106 | 1.078 | Read 2:600
| E | 12 | 2125 | 10 | 8 | 157 | 1990 | 1963 | 11 | 10 | 1782 | 6 | 10 | Read 1:440,670
|  | 1.276 | 1.91 | 1.645 | 1.748 | 1.888 | 1.796 | 1.887 | 1.641 | 1.404 | 1.845 | 1.449 | 1.03 | Read 2:600
| F | 13 | 2278 | 2093 | 9 | 2016 | 10 | 12 | 2029 | 12 | 8 | 11 | 10 | Read 1:440,670
|  | 1.258 | 1.825 | 1.924 | 1.76 | 1.911 | 1.653 | 1.709 | 1.696 | 1.74 | 1.732 | 1.681 | 0.931 | Read 2:600
| G | 10 | 13 | 167 | 15 | 1954 | 2177 | 9 | 11 | 10 | 192 | 5 | 8 | Read 1:440,670
|  | 1.205 | 1.533 | 1.755 | 1.696 | 1.872 | 1.964 | 1.803 | 1.661 | 1.587 | 1.867 | 1.68 | 1.315 | Read 2:600
| H | 7 | 7 | 9 | 12 | 15 | 10 | 11 | 12 | 10 | 6 | 7 | 11 | Read 1:440,670
|  | 1.179 | 1.218 | 1.248 | 1.272 | 1.368 | 1.41 | 1.377 | 1.3 | 1.331 | 1.202 | 1.123 | 1.044 | Read 2:600