## Plate 1 - Sheet1
Software Version | 3.16.10
Experiment File Path: | C:\Users\rlmlab\Desktop\Jason L\Chlamy-x-microbes-2025-block3\JRL_block3_30_10_3.xpt
Protocol File Path: | C:\Users\rlmlab\Desktop\Jason L\Chlamy-x-microbes-2025-block3\JRL-chlamy-x-mic-block3.prt
Plate Number | Plate 1
Date | 2025-07-21
Time | 14:00
Reader Type: | Synergy H1
Reader Serial Number: | 2410070B
Reading Type | Reader
Procedure Details
Plate Type | 96 WELL PLATE (Use plate lid)
Eject plate on completion
Set Temperature | Incubator off
Shake | Double Orbital: 0:15 (MM:SS)
Frequency: 282 cpm (3 mm)
Read | Fluorescence Endpoint
Full Plate
Filter Set 1
Excitation: 440, Emission: 670
Optics: Bottom, Gain: extended
Light Source: Xenon Flash, Lamp Energy: High, Extended Dynamic Range
Read Speed: Normal, Delay: 100 msec, Measurements/Data Point: 10
Read Height: 7 mm
Read | Absorbance Endpoint
Full Plate
Wavelengths: 600
Read Speed: Normal, Delay: 100 msec, Measurements/Data Point: 8
Layout
|  | 1 | 2 | 3 | 4 | 5 | 6 | 7 | 8 | 9 | 10 | 11 | 12
| A | SPL1 | SPL2 | SPL3 | SPL4 | SPL5 | SPL6 | SPL7 | SPL8 | SPL9 | SPL10 | SPL11 | SPL12 | Well ID
| B | SPL13 | SPL14 | SPL15 | SPL16 | SPL17 | SPL18 | SPL19 | SPL20 | SPL21 | SPL22 | SPL23 | SPL24 | Well ID
| C | SPL25 | SPL26 | SPL27 | SPL28 | SPL29 | SPL30 | SPL31 | SPL32 | SPL33 | SPL34 | SPL35 | SPL36 | Well ID
| D | SPL37 | SPL38 | SPL39 | SPL40 | SPL41 | SPL42 | SPL43 | SPL44 | SPL45 | SPL46 | SPL47 | SPL48 | Well ID
| E | SPL49 | SPL50 | SPL51 | SPL52 | SPL53 | SPL54 | SPL55 | SPL56 | SPL57 | SPL58 | SPL59 | SPL60 | Well ID
| F | SPL61 | SPL62 | SPL63 | SPL64 | SPL65 | SPL66 | SPL67 | SPL68 | SPL69 | SPL70 | SPL71 | SPL72 | Well ID
| G | SPL73 | SPL74 | SPL75 | SPL76 | SPL77 | SPL78 | SPL79 | SPL80 | SPL81 | SPL82 | SPL83 | SPL84 | Well ID
| H | SPL85 | SPL86 | SPL87 | SPL88 | SPL89 | SPL90 | SPL91 | SPL92 | SPL93 | SPL94 | SPL95 | SPL96 | Well ID
Results
Actual Temperature: | 22.6
Actual Temperature: | 22.6
|  | 1 | 2 | 3 | 4 | 5 | 6 | 7 | 8 | 9 | 10 | 11 | 12
| A | 11 | 13 | 15 | 10 | 10 | 12 | 13 | 11 | 12 | 8 | 11 | 13 | Read 1:440,670
|  | 1.001 | 0.938 | 1.079 | 1 | 1.139 | 1.053 | 0.985 | 1.093 | 1.113 | 1.014 | 0.972 | 1.006 | Read 2:600
| B | 13 | 27 | 88 | 14 | 16 | 18 | 60 | 466 | 14 | 14 | 21 | 8 | Read 1:440,670
|  | 0.868 | 1.022 | 1.024 | 0.992 | 1.191 | 1.09 | 1.017 | 1.266 | 0.931 | 1.272 | 1.189 | 0.92 | Read 2:600
| C | 11 | 103 | 12 | 15 | 89 | 1803 | 249 | 19 | 16 | 15 | 15 | 14 | Read 1:440,670
|  | 0.96 | 0.998 | 0.919 | 1.002 | 1.018 | 1.192 | 1.144 | 1.037 | 1.142 | 1.236 | 1.093 | 1.042 | Read 2:600
| D | 13 | 13 | 14 | 74 | 12 | 2129 | 13 | 14 | 137 | 13 | 63 | 17 | Read 1:440,670
|  | 0.915 | 1.194 | 0.923 | 1.095 | 0.98 | 0.979 | 1.041 | 0.309 | 1.262 | 1.22 | 1.122 | 1.079 | Read 2:600
| E | 13 | 382 | 15 | 14 | 2401 | 14 | 2114 | 14 | 9 | 28 | 16 | 14 | Read 1:440,670
|  | 0.993 | 1.006 | 0.794 | 0.957 | 0.986 | 0.686 | 1.172 | 1.003 | 0.964 | 1.133 | 1.028 | 1.054 | Read 2:600
| F | 14 | 457 | 2259 | 63 | 11 | 11 | 10 | 154 | 20 | 30 | 27 | 12 | Read 1:440,670
|  | 0.878 | 0.954 | 0.865 | 1.04 | 0.716 | 0.856 | 0.917 | 0.905 | 1.036 | 1.104 | 1.073 | 1.068 | Read 2:600
| G | 12 | 13 | 15 | 9 | 14 | 20 | 134 | 15 | 198 | 9 | 121 | 11 | Read 1:440,670
|  | 0.909 | 0.954 | 1.013 | 0.892 | 1.033 | 1.025 | 0.959 | 1.018 | 1.018 | 1.031 | 0.964 | 0.752 | Read 2:600
| H | 14 | 15 | 11 | 10 | 14 | 10 | 11 | 10 | 10 | 12 | 9 | 9 | Read 1:440,670
|  | 1.071 | 0.97 | 0.916 | 0.974 | 0.881 | 0.973 | 0.841 | 0.965 | 0.957 | 1.057 | 0.992 | 1.03 | Read 2:600