## Plate 1 - Sheet1
Software Version | 3.16.10
Experiment File Path: | C:\Users\rlmlab\Desktop\Jason L\Chlamy-x-microbes-2025-block3\JRL_block3_30_10_8.xpt
Protocol File Path: | C:\Users\rlmlab\Desktop\Jason L\Chlamy-x-microbes-2025-block3\JRL-chlamy-x-mic-block3.prt
Plate Number | Plate 1
Date | 2025-07-27
Time | 15:05
Reader Type: | Synergy H1
Reader Serial Number: | 2410070B
Reading Type | Reader
Procedure Details
Plate Type | 96 WELL PLATE (Use plate lid)
Eject plate on completion
Set Temperature | Incubator off
Shake | Double Orbital: 0:15 (MM:SS)
Frequency: 282 cpm (3 mm)
Read | Fluorescence Endpoint
Full Plate
Filter Set 1
Excitation: 440, Emission: 670
Optics: Bottom, Gain: extended
Light Source: Xenon Flash, Lamp Energy: High, Extended Dynamic Range
Read Speed: Normal, Delay: 100 msec, Measurements/Data Point: 10
Read Height: 7 mm
Read | Absorbance Endpoint
Full Plate
Wavelengths: 600
Read Speed: Normal, Delay: 100 msec, Measurements/Data Point: 8
Layout
|  | 1 | 2 | 3 | 4 | 5 | 6 | 7 | 8 | 9 | 10 | 11 | 12
| A | SPL1 | SPL2 | SPL3 | SPL4 | SPL5 | SPL6 | SPL7 | SPL8 | SPL9 | SPL10 | SPL11 | SPL12 | Well ID
| B | SPL13 | SPL14 | SPL15 | SPL16 | SPL17 | SPL18 | SPL19 | SPL20 | SPL21 | SPL22 | SPL23 | SPL24 | Well ID
| C | SPL25 | SPL26 | SPL27 | SPL28 | SPL29 | SPL30 | SPL31 | SPL32 | SPL33 | SPL34 | SPL35 | SPL36 | Well ID
| D | SPL37 | SPL38 | SPL39 | SPL40 | SPL41 | SPL42 | SPL43 | SPL44 | SPL45 | SPL46 | SPL47 | SPL48 | Well ID
| E | SPL49 | SPL50 | SPL51 | SPL52 | SPL53 | SPL54 | SPL55 | SPL56 | SPL57 | SPL58 | SPL59 | SPL60 | Well ID
| F | SPL61 | SPL62 | SPL63 | SPL64 | SPL65 | SPL66 | SPL67 | SPL68 | SPL69 | SPL70 | SPL71 | SPL72 | Well ID
| G | SPL73 | SPL74 | SPL75 | SPL76 | SPL77 | SPL78 | SPL79 | SPL80 | SPL81 | SPL82 | SPL83 | SPL84 | Well ID
| H | SPL85 | SPL86 | SPL87 | SPL88 | SPL89 | SPL90 | SPL91 | SPL92 | SPL93 | SPL94 | SPL95 | SPL96 | Well ID
Results
Actual Temperature: | 22.3
Actual Temperature: | 22.4
|  | 1 | 2 | 3 | 4 | 5 | 6 | 7 | 8 | 9 | 10 | 11 | 12
| A | 13 | 9 | 8 | 7 | 6 | 8 | 9 | 8 | 8 | 9 | 8 | 8 | Read 1:440,670
|  | 0.978 | 0.919 | 1.081 | 0.991 | 1.126 | 1.063 | 0.97 | 1.1 | 1.141 | 0.942 | 0.852 | 0.913 | Read 2:600
| B | 6 | 7 | 25 | 9 | 18 | 11 | 9 | 47 | 7 | 13 | 17 | 11 | Read 1:440,670
|  | 0.85 | 1.029 | 1.018 | 1.052 | 1.228 | 1.079 | 1.025 | 1.213 | 0.937 | 1.191 | 1.032 | 0.846 | Read 2:600
| C | 10 | 38 | 8 | 8 | 30 | 376 | 1370 | 7 | 9 | 11 | 9 | 12 | Read 1:440,670
|  | 0.941 | 1.006 | 0.921 | 1.014 | 1 | 1.296 | 1.171 | 1.032 | 1.113 | 1.086 | 1.02 | 1.005 | Read 2:600
| D | 9 | 7 | 11 | 23 | 10 | 230 | 10 | 11 | 40 | 11 | 19 | 10 | Read 1:440,670
|  | 0.893 | 1.179 | 0.908 | 1.084 | 0.99 | 1.054 | 0.913 | 0.269 | 1.117 | 1.138 | 1 | 1.051 | Read 2:600
| E | 8 | 71 | 6 | 11 | 549 | 465 | 254 | 6 | 7 | 11 | 10 | 8 | Read 1:440,670
|  | 0.968 | 0.991 | 0.777 | 0.963 | 1.075 | 0.811 | 1.236 | 0.965 | 0.899 | 1.063 | 0.994 | 1.032 | Read 2:600
| F | 8 | 77 | 150 | 15 | 7 | 9 | 8 | 156 | 21 | 21 | 44 | 14 | Read 1:440,670
|  | 0.88 | 0.951 | 0.805 | 1.032 | 0.726 | 0.859 | 0.883 | 0.877 | 1.095 | 1.053 | 1.029 | 1.046 | Read 2:600
| G | 12 | 11 | 12 | 6 | 10 | 12 | 78 | 11 | 962 | 9 | 16 | 9 | Read 1:440,670
|  | 0.903 | 0.952 | 1.021 | 0.87 | 1.006 | 1.002 | 0.951 | 0.963 | 1.031 | 1.012 | 0.965 | 0.733 | Read 2:600
| H | 15 | 7 | 10 | 10 | 9 | 8 | 9 | 8 | 9 | 11 | 11 | 13 | Read 1:440,670
|  | 1.072 | 0.965 | 0.899 | 0.935 | 0.849 | 0.948 | 0.838 | 0.95 | 0.924 | 1.024 | 0.963 | 0.993 | Read 2:600