## Plate 1 - Sheet1
Software Version | 3.16.10
Experiment File Path: | C:\Users\rlmlab\Desktop\Jason L\Chlamy-x-microbes-2025-block3\JRL_block3_30_12_11.xpt
Protocol File Path: | C:\Users\rlmlab\Desktop\Jason L\Chlamy-x-microbes-2025-block3\JRL-chlamy-x-mic-block3.prt
Plate Number | Plate 1
Date | 2025-07-29
Time | 15:20
Reader Type: | Synergy H1
Reader Serial Number: | 2410070B
Reading Type | Reader
Procedure Details
Plate Type | 96 WELL PLATE (Use plate lid)
Eject plate on completion
Set Temperature | Incubator off
Shake | Double Orbital: 0:15 (MM:SS)
Frequency: 282 cpm (3 mm)
Read | Fluorescence Endpoint
Full Plate
Filter Set 1
Excitation: 440, Emission: 670
Optics: Bottom, Gain: extended
Light Source: Xenon Flash, Lamp Energy: High, Extended Dynamic Range
Read Speed: Normal, Delay: 100 msec, Measurements/Data Point: 10
Read Height: 7 mm
Read | Absorbance Endpoint
Full Plate
Wavelengths: 600
Read Speed: Normal, Delay: 100 msec, Measurements/Data Point: 8
Layout
|  | 1 | 2 | 3 | 4 | 5 | 6 | 7 | 8 | 9 | 10 | 11 | 12
| A | SPL1 | SPL2 | SPL3 | SPL4 | SPL5 | SPL6 | SPL7 | SPL8 | SPL9 | SPL10 | SPL11 | SPL12 | Well ID
| B | SPL13 | SPL14 | SPL15 | SPL16 | SPL17 | SPL18 | SPL19 | SPL20 | SPL21 | SPL22 | SPL23 | SPL24 | Well ID
| C | SPL25 | SPL26 | SPL27 | SPL28 | SPL29 | SPL30 | SPL31 | SPL32 | SPL33 | SPL34 | SPL35 | SPL36 | Well ID
| D | SPL37 | SPL38 | SPL39 | SPL40 | SPL41 | SPL42 | SPL43 | SPL44 | SPL45 | SPL46 | SPL47 | SPL48 | Well ID
| E | SPL49 | SPL50 | SPL51 | SPL52 | SPL53 | SPL54 | SPL55 | SPL56 | SPL57 | SPL58 | SPL59 | SPL60 | Well ID
| F | SPL61 | SPL62 | SPL63 | SPL64 | SPL65 | SPL66 | SPL67 | SPL68 | SPL69 | SPL70 | SPL71 | SPL72 | Well ID
| G | SPL73 | SPL74 | SPL75 | SPL76 | SPL77 | SPL78 | SPL79 | SPL80 | SPL81 | SPL82 | SPL83 | SPL84 | Well ID
| H | SPL85 | SPL86 | SPL87 | SPL88 | SPL89 | SPL90 | SPL91 | SPL92 | SPL93 | SPL94 | SPL95 | SPL96 | Well ID
Results
Actual Temperature: | 23.3
Actual Temperature: | 23.3
|  | 1 | 2 | 3 | 4 | 5 | 6 | 7 | 8 | 9 | 10 | 11 | 12
| A | 10 | 8 | 8 | 8 | 8 | 10 | 12 | 8 | 9 | 10 | 9 | 10 | Read 1:440,670
|  | 1.005 | 0.885 | 1.073 | 0.933 | 1.012 | 1.042 | 0.976 | 1.041 | 0.946 | 0.812 | 0.853 | 0.97 | Read 2:600
| B | 5 | 12 | 76 | 10 | 10 | 9 | 36 | 9 | 14 | 79 | 49 | 12 | Read 1:440,670
|  | 1.009 | 1.022 | 1.234 | 0.887 | 0.989 | 1.162 | 1.056 | 1.123 | 1.122 | 1.044 | 0.536 | 1.094 | Read 2:600
| C | 13 | 35 | 11 | 11 | 10 | 24 | 55 | 8 | 87 | 8 | 12 | 9 | Read 1:440,670
|  | 0.883 | 1.149 | 1.069 | 1.288 | 1.038 | 1.311 | 1.172 | 1.335 | 0.558 | 0.861 | 1.032 | 1.059 | Read 2:600
| D | 10 | 12 | 17 | 10 | 10 | 8 | 11 | 11 | 14 | 8 | 13 | 8 | Read 1:440,670
|  | 1.032 | 0.947 | 1.174 | 1.168 | 1.167 | 1.197 | 1.268 | 1.281 | 1.174 | 1.195 | 1.073 | 1.067 | Read 2:600
| E | 6 | 11 | 10 | 26 | 47 | 7 | 7 | 10 | 10 | 9 | 27 | 10 | Read 1:440,670
|  | 0.982 | 1.165 | 1.268 | 1.291 | 1.195 | 1.111 | 1.051 | 1.319 | 1.256 | 1.174 | 1.172 | 1.235 | Read 2:600
| F | 15 | 22 | 15 | 12 | 18 | 8 | 115 | 10 | 10 | 10 | 60 | 10 | Read 1:440,670
|  | 0.997 | 1.095 | 1.246 | 1.261 | 1.177 | 1.113 | 1.053 | 0.997 | 1.241 | 1.121 | 1.291 | 1.168 | Read 2:600
| G | 8 | 17 | 78 | 12 | 11 | 197 | 58 | 212 | 12 | 9 | 10 | 9 | Read 1:440,670
|  | 0.975 | 0.846 | 1.056 | 1.107 | 1.08 | 1.136 | 1.164 | 1.16 | 1.177 | 1.076 | 1.145 | 1.066 | Read 2:600
| H | 12 | 10 | 10 | 14 | 12 | 12 | 13 | 10 | 9 | 11 | 11 | 12 | Read 1:440,670
|  | 1.004 | 0.946 | 1.129 | 1.069 | 1.025 | 1.044 | 0.959 | 0.986 | 0.958 | 0.892 | 1.152 | 1.049 | Read 2:600