## Plate 1 - Sheet1
Software Version | 3.16.10
Experiment File Path: | C:\Users\rlmlab\Desktop\Jason L\Chlamy-x-microbes-2025-block3\JRL_block3_30_12_2.xpt
Protocol File Path: | C:\Users\rlmlab\Desktop\Jason L\Chlamy-x-microbes-2025-block3\JRL-chlamy-x-mic-block3.prt
Plate Number | Plate 1
Date | 2025-07-20
Time | 14:34
Reader Type: | Synergy H1
Reader Serial Number: | 2410070B
Reading Type | Reader
Procedure Details
Plate Type | 96 WELL PLATE (Use plate lid)
Eject plate on completion
Set Temperature | Incubator off
Shake | Double Orbital: 0:15 (MM:SS)
Frequency: 282 cpm (3 mm)
Read | Fluorescence Endpoint
Full Plate
Filter Set 1
Excitation: 440, Emission: 670
Optics: Bottom, Gain: extended
Light Source: Xenon Flash, Lamp Energy: High, Extended Dynamic Range
Read Speed: Normal, Delay: 100 msec, Measurements/Data Point: 10
Read Height: 7 mm
Read | Absorbance Endpoint
Full Plate
Wavelengths: 600
Read Speed: Normal, Delay: 100 msec, Measurements/Data Point: 8
Layout
|  | 1 | 2 | 3 | 4 | 5 | 6 | 7 | 8 | 9 | 10 | 11 | 12
| A | SPL1 | SPL2 | SPL3 | SPL4 | SPL5 | SPL6 | SPL7 | SPL8 | SPL9 | SPL10 | SPL11 | SPL12 | Well ID
| B | SPL13 | SPL14 | SPL15 | SPL16 | SPL17 | SPL18 | SPL19 | SPL20 | SPL21 | SPL22 | SPL23 | SPL24 | Well ID
| C | SPL25 | SPL26 | SPL27 | SPL28 | SPL29 | SPL30 | SPL31 | SPL32 | SPL33 | SPL34 | SPL35 | SPL36 | Well ID
| D | SPL37 | SPL38 | SPL39 | SPL40 | SPL41 | SPL42 | SPL43 | SPL44 | SPL45 | SPL46 | SPL47 | SPL48 | Well ID
| E | SPL49 | SPL50 | SPL51 | SPL52 | SPL53 | SPL54 | SPL55 | SPL56 | SPL57 | SPL58 | SPL59 | SPL60 | Well ID
| F | SPL61 | SPL62 | SPL63 | SPL64 | SPL65 | SPL66 | SPL67 | SPL68 | SPL69 | SPL70 | SPL71 | SPL72 | Well ID
| G | SPL73 | SPL74 | SPL75 | SPL76 | SPL77 | SPL78 | SPL79 | SPL80 | SPL81 | SPL82 | SPL83 | SPL84 | Well ID
| H | SPL85 | SPL86 | SPL87 | SPL88 | SPL89 | SPL90 | SPL91 | SPL92 | SPL93 | SPL94 | SPL95 | SPL96 | Well ID
Results
Actual Temperature: | 23
Actual Temperature: | 23
|  | 1 | 2 | 3 | 4 | 5 | 6 | 7 | 8 | 9 | 10 | 11 | 12
| A | 16 | 12 | 16 | 17 | 15 | 15 | 12 | 16 | 13 | 13 | 13 | 19 | Read 1:440,670
|  | 1.452 | 1.315 | 1.358 | 1.141 | 1.165 | 1.163 | 1.109 | 1.075 | 1 | 0.796 | 0.885 | 0.971 | Read 2:600
| B | 12 | 14 | 69 | 15 | 47 | 27 | 132 | 15 | 76 | 354 | 160 | 16 | Read 1:440,670
|  | 1.399 | 1.18 | 1.442 | 0.948 | 0.999 | 1.21 | 1.089 | 1.243 | 1.197 | 1.032 | 0.479 | 1.107 | Read 2:600
| C | 11 | 32 | 13 | 16 | 45 | 33 | 181 | 16 | 1587 | 12 | 28 | 15 | Read 1:440,670
|  | 1.247 | 1.298 | 1.222 | 1.323 | 1.147 | 1.375 | 1.15 | 1.385 | 0.507 | 0.874 | 1.038 | 1.095 | Read 2:600
| D | 15 | 17 | 15 | 13 | 22 | 15 | 14 | 28 | 29 | 16 | 18 | 16 | Read 1:440,670
|  | 1.236 | 1.12 | 1.207 | 1.256 | 1.144 | 1.114 | 1.195 | 1.307 | 1.244 | 1.22 | 1.118 | 1.096 | Read 2:600
| E | 16 | 18 | 18 | 101 | 140 | 16 | 23 | 17 | 44 | 15 | 35 | 16 | Read 1:440,670
|  | 1.018 | 1.208 | 1.226 | 1.215 | 1.214 | 1.036 | 1.078 | 1.302 | 1.257 | 1.147 | 1.178 | 1.249 | Read 2:600
| F | 20 | 21 | 80 | 16 | 22 | 14 | 120 | 40 | 15 | 17 | 52 | 14 | Read 1:440,670
|  | 1.021 | 1.057 | 1.256 | 1.304 | 1.188 | 1.164 | 1.107 | 0.986 | 1.263 | 1.084 | 1.343 | 1.173 | Read 2:600
| G | 18 | 48 | 200 | 18 | 14 | 282 | 37 | 305 | 16 | 14 | 17 | 15 | Read 1:440,670
|  | 1.012 | 0.835 | 1.016 | 1.1 | 1.089 | 1.206 | 1.195 | 1.201 | 1.213 | 0.962 | 1.246 | 1.087 | Read 2:600
| H | 15 | 16 | 16 | 16 | 14 | 17 | 18 | 17 | 14 | 14 | 16 | 17 | Read 1:440,670
|  | 1.026 | 0.927 | 1.126 | 1.045 | 1.038 | 1.021 | 0.928 | 0.965 | 0.935 | 0.909 | 1.169 | 1.026 | Read 2:600