## Plate 1 - Sheet1
Software Version | 3.16.10
Experiment File Path: | C:\Users\rlmlab\Desktop\Jason L\Chlamy-x-microbes-2025-block3\JRL_block3_30_13_8.xpt
Protocol File Path: | C:\Users\rlmlab\Desktop\Jason L\Chlamy-x-microbes-2025-block3\JRL-chlamy-x-mic-block3.prt
Plate Number | Plate 1
Date | 2025-07-27
Time | 15:14
Reader Type: | Synergy H1
Reader Serial Number: | 2410070B
Reading Type | Reader
Procedure Details
Plate Type | 96 WELL PLATE (Use plate lid)
Eject plate on completion
Set Temperature | Incubator off
Shake | Double Orbital: 0:15 (MM:SS)
Frequency: 282 cpm (3 mm)
Read | Fluorescence Endpoint
Full Plate
Filter Set 1
Excitation: 440, Emission: 670
Optics: Bottom, Gain: extended
Light Source: Xenon Flash, Lamp Energy: High, Extended Dynamic Range
Read Speed: Normal, Delay: 100 msec, Measurements/Data Point: 10
Read Height: 7 mm
Read | Absorbance Endpoint
Full Plate
Wavelengths: 600
Read Speed: Normal, Delay: 100 msec, Measurements/Data Point: 8
Layout
|  | 1 | 2 | 3 | 4 | 5 | 6 | 7 | 8 | 9 | 10 | 11 | 12
| A | SPL1 | SPL2 | SPL3 | SPL4 | SPL5 | SPL6 | SPL7 | SPL8 | SPL9 | SPL10 | SPL11 | SPL12 | Well ID
| B | SPL13 | SPL14 | SPL15 | SPL16 | SPL17 | SPL18 | SPL19 | SPL20 | SPL21 | SPL22 | SPL23 | SPL24 | Well ID
| C | SPL25 | SPL26 | SPL27 | SPL28 | SPL29 | SPL30 | SPL31 | SPL32 | SPL33 | SPL34 | SPL35 | SPL36 | Well ID
| D | SPL37 | SPL38 | SPL39 | SPL40 | SPL41 | SPL42 | SPL43 | SPL44 | SPL45 | SPL46 | SPL47 | SPL48 | Well ID
| E | SPL49 | SPL50 | SPL51 | SPL52 | SPL53 | SPL54 | SPL55 | SPL56 | SPL57 | SPL58 | SPL59 | SPL60 | Well ID
| F | SPL61 | SPL62 | SPL63 | SPL64 | SPL65 | SPL66 | SPL67 | SPL68 | SPL69 | SPL70 | SPL71 | SPL72 | Well ID
| G | SPL73 | SPL74 | SPL75 | SPL76 | SPL77 | SPL78 | SPL79 | SPL80 | SPL81 | SPL82 | SPL83 | SPL84 | Well ID
| H | SPL85 | SPL86 | SPL87 | SPL88 | SPL89 | SPL90 | SPL91 | SPL92 | SPL93 | SPL94 | SPL95 | SPL96 | Well ID
Results
Actual Temperature: | 22.6
Actual Temperature: | 22.6
|  | 1 | 2 | 3 | 4 | 5 | 6 | 7 | 8 | 9 | 10 | 11 | 12
| A | 11 | 9 | 13 | 9 | 7 | 11 | 12 | 9 | 9 | 10 | 9 | 7 | Read 1:440,670
|  | 1.073 | 0.962 | 0.958 | 1.105 | 1.088 | 0.926 | 1.012 | 1.074 | 0.916 | 0.961 | 0.905 | 0.951 | Read 2:600
| B | 8 | 73 | 10 | 10 | 9 | 1191 | 9 | 55 | 8 | 8 | 11 | 9 | Read 1:440,670
|  | 0.988 | 1.192 | 1.173 | 1.105 | 1.017 | 1.351 | 1.194 | 1.338 | 1.003 | 1.267 | 1.066 | 0.992 | Read 2:600
| C | 9 | 7 | 29 | 18 | 12 | 11 | 135 | 9 | 9 | 11 | 177 | 9 | Read 1:440,670
|  | 1.143 | 0.957 | 1.265 | 1.209 | 1.199 | 1.3 | 1.297 | 1.473 | 1.465 | 1.401 | 1.162 | 1.016 | Read 2:600
| D | 11 | 12 | 14 | 7 | 4669 | 488 | 7 | 35 | 18 | 464 | 13 | 8 | Read 1:440,670
|  | 1.139 | 0.882 | 1.266 | 1.141 | 1.513 | 1.626 | 1.315 | 1.285 | 1.132 | 1.435 | 0.939 | 1.08 | Read 2:600
| E | 8 | 9 | 22 | 10 | 11 | 88 | 6 | 28 | 9 | 11 | 16 | 10 | Read 1:440,670
|  | 1.035 | 1.159 | 1.196 | 1.189 | 1.071 | 1.127 | 1.198 | 1.092 | 1.036 | 1.089 | 1.047 | 0.964 | Read 2:600
| F | 10 | 9 | 21 | 13 | 10 | 596 | 8 | 13 | 565 | 136 | 10 | 7 | Read 1:440,670
|  | 0.912 | 0.872 | 1.129 | 1.124 | 1.201 | 1.342 | 0.978 | 1.003 | 1.202 | 1.04 | 0.972 | 0.792 | Read 2:600
| G | 8 | 10 | 11 | 16 | 10 | 9 | 10 | 338 | 9 | 8 | 15 | 9 | Read 1:440,670
|  | 0.969 | 1.033 | 0.984 | 0.958 | 1.152 | 1.153 | 0.942 | 1.034 | 0.958 | 0.883 | 0.899 | 0.92 | Read 2:600
| H | 7 | 12 | 8 | 12 | 5 | 10 | 10 | 10 | 13 | 11 | 10 | 16 | Read 1:440,670
|  | 0.965 | 0.968 | 0.871 | 0.994 | 1.076 | 1.006 | 1.014 | 1.048 | 0.947 | 0.799 | 0.912 | 0.869 | Read 2:600