## Plate 1 - Sheet1
Software Version | 3.16.10
Experiment File Path: | C:\Users\rlmlab\Desktop\Jason L\Chlamy-x-microbes-2025-block3\JRL_block3_30_15_11.xpt
Protocol File Path: | C:\Users\rlmlab\Desktop\Jason L\Chlamy-x-microbes-2025-block3\JRL-chlamy-x-mic-block3.prt
Plate Number | Plate 1
Date | 2025-07-29
Time | 15:30
Reader Type: | Synergy H1
Reader Serial Number: | 2410070B
Reading Type | Reader
Procedure Details
Plate Type | 96 WELL PLATE (Use plate lid)
Eject plate on completion
Set Temperature | Incubator off
Shake | Double Orbital: 0:15 (MM:SS)
Frequency: 282 cpm (3 mm)
Read | Fluorescence Endpoint
Full Plate
Filter Set 1
Excitation: 440, Emission: 670
Optics: Bottom, Gain: extended
Light Source: Xenon Flash, Lamp Energy: High, Extended Dynamic Range
Read Speed: Normal, Delay: 100 msec, Measurements/Data Point: 10
Read Height: 7 mm
Read | Absorbance Endpoint
Full Plate
Wavelengths: 600
Read Speed: Normal, Delay: 100 msec, Measurements/Data Point: 8
Layout
|  | 1 | 2 | 3 | 4 | 5 | 6 | 7 | 8 | 9 | 10 | 11 | 12
| A | SPL1 | SPL2 | SPL3 | SPL4 | SPL5 | SPL6 | SPL7 | SPL8 | SPL9 | SPL10 | SPL11 | SPL12 | Well ID
| B | SPL13 | SPL14 | SPL15 | SPL16 | SPL17 | SPL18 | SPL19 | SPL20 | SPL21 | SPL22 | SPL23 | SPL24 | Well ID
| C | SPL25 | SPL26 | SPL27 | SPL28 | SPL29 | SPL30 | SPL31 | SPL32 | SPL33 | SPL34 | SPL35 | SPL36 | Well ID
| D | SPL37 | SPL38 | SPL39 | SPL40 | SPL41 | SPL42 | SPL43 | SPL44 | SPL45 | SPL46 | SPL47 | SPL48 | Well ID
| E | SPL49 | SPL50 | SPL51 | SPL52 | SPL53 | SPL54 | SPL55 | SPL56 | SPL57 | SPL58 | SPL59 | SPL60 | Well ID
| F | SPL61 | SPL62 | SPL63 | SPL64 | SPL65 | SPL66 | SPL67 | SPL68 | SPL69 | SPL70 | SPL71 | SPL72 | Well ID
| G | SPL73 | SPL74 | SPL75 | SPL76 | SPL77 | SPL78 | SPL79 | SPL80 | SPL81 | SPL82 | SPL83 | SPL84 | Well ID
| H | SPL85 | SPL86 | SPL87 | SPL88 | SPL89 | SPL90 | SPL91 | SPL92 | SPL93 | SPL94 | SPL95 | SPL96 | Well ID
Results
Actual Temperature: | 23.4
Actual Temperature: | 23.4
|  | 1 | 2 | 3 | 4 | 5 | 6 | 7 | 8 | 9 | 10 | 11 | 12
| A | 7 | 11 | 6 | 14 | 9 | 9 | 10 | 11 | 10 | 10 | 9 | 10 | Read 1:440,670
|  | 0.947 | 1.013 | 0.925 | 0.944 | 1.14 | 0.951 | 1.077 | 0.995 | 0.947 | 1.083 | 0.977 | 1.164 | Read 2:600
| B | 11 | 9 | 36 | 138 | 289 | 584 | 22 | 1986 | 9 | 19 | 396 | 12 | Read 1:440,670
|  | 0.959 | 0.944 | 1.069 | 1.128 | 1.145 | 0.819 | 0.982 | 0.954 | 0.966 | 1.189 | 0.965 | 0.875 | Read 2:600
| C | 11 | 9 | 15 | 10 | 2872 | 6 | 9 | 15 | 12 | 115 | 9 | 8 | Read 1:440,670
|  | 1.055 | 1.047 | 1.136 | 0.925 | 1.099 | 0.867 | 0.921 | 0.918 | 0.947 | 0.99 | 0.917 | 1.11 | Read 2:600
| D | 11 | 12 | 11 | 9 | 9 | 11 | 10 | 11 | 10 | 1084 | 8 | 9 | Read 1:440,670
|  | 0.964 | 0.886 | 0.857 | 0.884 | 0.359 | 0.677 | 0.967 | 0.923 | 1.011 | 1.136 | 0.948 | 1.119 | Read 2:600
| E | 13 | 8 | 10 | 10 | 8 | 21 | 34 | 75 | 10 | 9 | 8 | 11 | Read 1:440,670
|  | 0.96 | 0.99 | 1.022 | 0.972 | 1.019 | 1.02 | 1.149 | 1.029 | 0.915 | 1.003 | 1.106 | 1.113 | Read 2:600
| F | 8 | 9 | 15 | 9 | 11 | 8 | 15 | 19 | 23 | 32 | 10 | 12 | Read 1:440,670
|  | 0.916 | 0.976 | 1.017 | 1.175 | 1.198 | 1.086 | 1.206 | 1.166 | 1.178 | 1.233 | 1.078 | 1.069 | Read 2:600
| G | 10 | 8 | 11 | 14 | 5 | 302 | 21 | 9 | 8 | 11 | 17 | 9 | Read 1:440,670
|  | 0.99 | 1.05 | 0.928 | 1.012 | 0.83 | 1.411 | 1.196 | 1.156 | 1.069 | 0.911 | 0.99 | 0.978 | Read 2:600
| H | 9 | 10 | 7 | 9 | 9 | 11 | 10 | 10 | 8 | 10 | 11 | 11 | Read 1:440,670
|  | 0.87 | 0.895 | 0.948 | 0.936 | 0.894 | 0.978 | 0.939 | 1.028 | 0.881 | 0.896 | 0.858 | 0.995 | Read 2:600