## Plate 1 - Sheet1
Software Version | 3.16.10
Experiment File Path: | C:\Users\rlmlab\Desktop\Jason L\Chlamy-x-microbes-2025-block3\JRL_block3_30_15_3.xpt
Protocol File Path: | C:\Users\rlmlab\Desktop\Jason L\Chlamy-x-microbes-2025-block3\JRL-chlamy-x-mic-block3.prt
Plate Number | Plate 1
Date | 2025-07-21
Time | 14:16
Reader Type: | Synergy H1
Reader Serial Number: | 2410070B
Reading Type | Reader
Procedure Details
Plate Type | 96 WELL PLATE (Use plate lid)
Eject plate on completion
Set Temperature | Incubator off
Shake | Double Orbital: 0:15 (MM:SS)
Frequency: 282 cpm (3 mm)
Read | Fluorescence Endpoint
Full Plate
Filter Set 1
Excitation: 440, Emission: 670
Optics: Bottom, Gain: extended
Light Source: Xenon Flash, Lamp Energy: High, Extended Dynamic Range
Read Speed: Normal, Delay: 100 msec, Measurements/Data Point: 10
Read Height: 7 mm
Read | Absorbance Endpoint
Full Plate
Wavelengths: 600
Read Speed: Normal, Delay: 100 msec, Measurements/Data Point: 8
Layout
|  | 1 | 2 | 3 | 4 | 5 | 6 | 7 | 8 | 9 | 10 | 11 | 12
| A | SPL1 | SPL2 | SPL3 | SPL4 | SPL5 | SPL6 | SPL7 | SPL8 | SPL9 | SPL10 | SPL11 | SPL12 | Well ID
| B | SPL13 | SPL14 | SPL15 | SPL16 | SPL17 | SPL18 | SPL19 | SPL20 | SPL21 | SPL22 | SPL23 | SPL24 | Well ID
| C | SPL25 | SPL26 | SPL27 | SPL28 | SPL29 | SPL30 | SPL31 | SPL32 | SPL33 | SPL34 | SPL35 | SPL36 | Well ID
| D | SPL37 | SPL38 | SPL39 | SPL40 | SPL41 | SPL42 | SPL43 | SPL44 | SPL45 | SPL46 | SPL47 | SPL48 | Well ID
| E | SPL49 | SPL50 | SPL51 | SPL52 | SPL53 | SPL54 | SPL55 | SPL56 | SPL57 | SPL58 | SPL59 | SPL60 | Well ID
| F | SPL61 | SPL62 | SPL63 | SPL64 | SPL65 | SPL66 | SPL67 | SPL68 | SPL69 | SPL70 | SPL71 | SPL72 | Well ID
| G | SPL73 | SPL74 | SPL75 | SPL76 | SPL77 | SPL78 | SPL79 | SPL80 | SPL81 | SPL82 | SPL83 | SPL84 | Well ID
| H | SPL85 | SPL86 | SPL87 | SPL88 | SPL89 | SPL90 | SPL91 | SPL92 | SPL93 | SPL94 | SPL95 | SPL96 | Well ID
Results
Actual Temperature: | 23
Actual Temperature: | 23
|  | 1 | 2 | 3 | 4 | 5 | 6 | 7 | 8 | 9 | 10 | 11 | 12
| A | 12 | 13 | 11 | 21 | 16 | 12 | 12 | 15 | 14 | 14 | 17 | 14 | Read 1:440,670
|  | 0.925 | 0.982 | 0.905 | 0.914 | 1.004 | 0.841 | 0.986 | 0.917 | 0.909 | 0.977 | 0.767 | 1.043 | Read 2:600
| B | 11 | 14 | 39 | 182 | 2205 | 160 | 18 | 810 | 11 | 17 | 2230 | 19 | Read 1:440,670
|  | 0.988 | 1.019 | 1.03 | 1.034 | 1.13 | 0.807 | 1.006 | 0.88 | 0.994 | 1.043 | 0.967 | 0.869 | Read 2:600
| C | 13 | 11 | 30 | 53 | 964 | 24 | 29 | 16 | 13 | 2781 | 16 | 17 | Read 1:440,670
|  | 1.094 | 1.074 | 1.163 | 0.938 | 0.914 | 0.919 | 0.978 | 0.931 | 0.981 | 1.053 | 1.003 | 1.118 | Read 2:600
| D | 14 | 10 | 56 | 10 | 46 | 15 | 11 | 9 | 14 | 170 | 13 | 20 | Read 1:440,670
|  | 0.974 | 0.895 | 0.808 | 0.912 | 0.403 | 0.701 | 1.007 | 0.974 | 1.002 | 1.096 | 1.024 | 1.114 | Read 2:600
| E | 14 | 12 | 13 | 11 | 9 | 14 | 84 | 103 | 12 | 12 | 10 | 13 | Read 1:440,670
|  | 0.95 | 1.22 | 0.995 | 0.968 | 1.064 | 1.006 | 1.125 | 0.98 | 0.948 | 0.962 | 1.107 | 1.125 | Read 2:600
| F | 13 | 9 | 55 | 10 | 13 | 12 | 15 | 12 | 12 | 25 | 13 | 13 | Read 1:440,670
|  | 0.902 | 1.209 | 0.998 | 1.152 | 1.173 | 0.953 | 1.124 | 1.115 | 1.165 | 1.169 | 1.101 | 1.085 | Read 2:600
| G | 8 | 12 | 11 | 5 | 12 | 2195 | 70 | 12 | 11 | 14 | 15 | 12 | Read 1:440,670
|  | 0.993 | 1.148 | 0.983 | 1.058 | 0.745 | 1.202 | 1.143 | 1.115 | 1.06 | 0.92 | 0.972 | 1.002 | Read 2:600
| H | 11 | 12 | 13 | 15 | 13 | 11 | 6 | 17 | 11 | 11 | 9 | 10 | Read 1:440,670
|  | 0.923 | 0.932 | 0.989 | 0.94 | 0.925 | 1.037 | 0.975 | 1.057 | 0.925 | 0.945 | 0.918 | 1.019 | Read 2:600