## Plate 1 - Sheet1
Software Version | 3.16.10
Experiment File Path: | C:\Users\rlmlab\Desktop\Jason L\Chlamy-x-microbes-2025-block3\JRL_block3_30_15_5.xpt
Protocol File Path: | C:\Users\rlmlab\Desktop\Jason L\Chlamy-x-microbes-2025-block3\JRL-chlamy-x-mic-block3.prt
Plate Number | Plate 1
Date | 2025-07-23
Time | 11:58
Reader Type: | Synergy H1
Reader Serial Number: | 2410070B
Reading Type | Reader
Procedure Details
Plate Type | 96 WELL PLATE (Use plate lid)
Eject plate on completion
Set Temperature | Incubator off
Shake | Double Orbital: 0:15 (MM:SS)
Frequency: 282 cpm (3 mm)
Read | Fluorescence Endpoint
Full Plate
Filter Set 1
Excitation: 440, Emission: 670
Optics: Bottom, Gain: extended
Light Source: Xenon Flash, Lamp Energy: High, Extended Dynamic Range
Read Speed: Normal, Delay: 100 msec, Measurements/Data Point: 10
Read Height: 7 mm
Read | Absorbance Endpoint
Full Plate
Wavelengths: 600
Read Speed: Normal, Delay: 100 msec, Measurements/Data Point: 8
Layout
|  | 1 | 2 | 3 | 4 | 5 | 6 | 7 | 8 | 9 | 10 | 11 | 12
| A | SPL1 | SPL2 | SPL3 | SPL4 | SPL5 | SPL6 | SPL7 | SPL8 | SPL9 | SPL10 | SPL11 | SPL12 | Well ID
| B | SPL13 | SPL14 | SPL15 | SPL16 | SPL17 | SPL18 | SPL19 | SPL20 | SPL21 | SPL22 | SPL23 | SPL24 | Well ID
| C | SPL25 | SPL26 | SPL27 | SPL28 | SPL29 | SPL30 | SPL31 | SPL32 | SPL33 | SPL34 | SPL35 | SPL36 | Well ID
| D | SPL37 | SPL38 | SPL39 | SPL40 | SPL41 | SPL42 | SPL43 | SPL44 | SPL45 | SPL46 | SPL47 | SPL48 | Well ID
| E | SPL49 | SPL50 | SPL51 | SPL52 | SPL53 | SPL54 | SPL55 | SPL56 | SPL57 | SPL58 | SPL59 | SPL60 | Well ID
| F | SPL61 | SPL62 | SPL63 | SPL64 | SPL65 | SPL66 | SPL67 | SPL68 | SPL69 | SPL70 | SPL71 | SPL72 | Well ID
| G | SPL73 | SPL74 | SPL75 | SPL76 | SPL77 | SPL78 | SPL79 | SPL80 | SPL81 | SPL82 | SPL83 | SPL84 | Well ID
| H | SPL85 | SPL86 | SPL87 | SPL88 | SPL89 | SPL90 | SPL91 | SPL92 | SPL93 | SPL94 | SPL95 | SPL96 | Well ID
Results
Actual Temperature: | 23.1
Actual Temperature: | 23.1
|  | 1 | 2 | 3 | 4 | 5 | 6 | 7 | 8 | 9 | 10 | 11 | 12
| A | 9 | 13 | 15 | 19 | 11 | 13 | 9 | 11 | 9 | 14 | 12 | 14 | Read 1:440,670
|  | 0.962 | 0.983 | 0.921 | 0.921 | 1.019 | 0.818 | 0.997 | 0.93 | 0.916 | 0.961 | 0.78 | 1.05 | Read 2:600
| B | 10 | 11 | 59 | 214 | 1807 | 282 | 20 | 2474 | 10 | 16 | 1881 | 13 | Read 1:440,670
|  | 0.97 | 0.97 | 1.067 | 1.036 | 1.192 | 0.807 | 0.99 | 0.97 | 0.978 | 1.155 | 1.028 | 0.887 | Read 2:600
| C | 12 | 10 | 26 | 32 | 3198 | 11 | 13 | 18 | 12 | 1298 | 12 | 13 | Read 1:440,670
|  | 1.068 | 1.056 | 1.163 | 0.949 | 1.017 | 0.885 | 0.955 | 0.916 | 0.972 | 1.022 | 1.028 | 1.135 | Read 2:600
| D | 9 | 8 | 52 | 12 | 13 | 14 | 13 | 10 | 13 | 314 | 10 | 13 | Read 1:440,670
|  | 0.96 | 0.88 | 0.832 | 0.91 | 0.383 | 0.715 | 0.971 | 0.939 | 1.01 | 1.11 | 1.007 | 1.126 | Read 2:600
| E | 13 | 11 | 11 | 10 | 10 | 18 | 51 | 94 | 11 | 9 | 11 | 14 | Read 1:440,670
|  | 0.971 | 0.979 | 0.996 | 0.937 | 1.045 | 1.005 | 1.106 | 1.003 | 0.968 | 0.975 | 1.133 | 1.151 | Read 2:600
| F | 10 | 12 | 46 | 11 | 13 | 13 | 11 | 14 | 15 | 23 | 11 | 13 | Read 1:440,670
|  | 0.906 | 0.919 | 0.984 | 1.15 | 1.204 | 0.971 | 1.172 | 1.152 | 1.144 | 1.221 | 1.104 | 1.086 | Read 2:600
| G | 10 | 13 | 11 | 12 | 11 | 1947 | 29 | 9 | 10 | 11 | 11 | 8 | Read 1:440,670
|  | 0.998 | 1.032 | 0.911 | 0.983 | 0.783 | 1.358 | 1.212 | 1.169 | 1.146 | 1 | 0.991 | 1.03 | Read 2:600
| H | 11 | 14 | 13 | 12 | 6 | 11 | 10 | 15 | 12 | 14 | 11 | 14 | Read 1:440,670
|  | 0.924 | 0.957 | 1.018 | 0.959 | 0.935 | 1.022 | 0.983 | 1.042 | 0.947 | 0.954 | 0.93 | 1.047 | Read 2:600