## Plate 1 - Sheet1
Software Version | 3.16.10
Experiment File Path: | C:\Users\rlmlab\Desktop\Jason L\Chlamy-x-microbes-2025-block3\JRL_block3_30_16_2.xpt
Protocol File Path: | C:\Users\rlmlab\Desktop\Jason L\Chlamy-x-microbes-2025-block3\JRL-chlamy-x-mic-block3.prt
Plate Number | Plate 1
Date | 2025-07-20
Time | 14:48
Reader Type: | Synergy H1
Reader Serial Number: | 2410070B
Reading Type | Reader
Procedure Details
Plate Type | 96 WELL PLATE (Use plate lid)
Eject plate on completion
Set Temperature | Incubator off
Shake | Double Orbital: 0:15 (MM:SS)
Frequency: 282 cpm (3 mm)
Read | Fluorescence Endpoint
Full Plate
Filter Set 1
Excitation: 440, Emission: 670
Optics: Bottom, Gain: extended
Light Source: Xenon Flash, Lamp Energy: High, Extended Dynamic Range
Read Speed: Normal, Delay: 100 msec, Measurements/Data Point: 10
Read Height: 7 mm
Read | Absorbance Endpoint
Full Plate
Wavelengths: 600
Read Speed: Normal, Delay: 100 msec, Measurements/Data Point: 8
Layout
|  | 1 | 2 | 3 | 4 | 5 | 6 | 7 | 8 | 9 | 10 | 11 | 12
| A | SPL1 | SPL2 | SPL3 | SPL4 | SPL5 | SPL6 | SPL7 | SPL8 | SPL9 | SPL10 | SPL11 | SPL12 | Well ID
| B | SPL13 | SPL14 | SPL15 | SPL16 | SPL17 | SPL18 | SPL19 | SPL20 | SPL21 | SPL22 | SPL23 | SPL24 | Well ID
| C | SPL25 | SPL26 | SPL27 | SPL28 | SPL29 | SPL30 | SPL31 | SPL32 | SPL33 | SPL34 | SPL35 | SPL36 | Well ID
| D | SPL37 | SPL38 | SPL39 | SPL40 | SPL41 | SPL42 | SPL43 | SPL44 | SPL45 | SPL46 | SPL47 | SPL48 | Well ID
| E | SPL49 | SPL50 | SPL51 | SPL52 | SPL53 | SPL54 | SPL55 | SPL56 | SPL57 | SPL58 | SPL59 | SPL60 | Well ID
| F | SPL61 | SPL62 | SPL63 | SPL64 | SPL65 | SPL66 | SPL67 | SPL68 | SPL69 | SPL70 | SPL71 | SPL72 | Well ID
| G | SPL73 | SPL74 | SPL75 | SPL76 | SPL77 | SPL78 | SPL79 | SPL80 | SPL81 | SPL82 | SPL83 | SPL84 | Well ID
| H | SPL85 | SPL86 | SPL87 | SPL88 | SPL89 | SPL90 | SPL91 | SPL92 | SPL93 | SPL94 | SPL95 | SPL96 | Well ID
Results
Actual Temperature: | 23.3
Actual Temperature: | 23.3
|  | 1 | 2 | 3 | 4 | 5 | 6 | 7 | 8 | 9 | 10 | 11 | 12
| A | 19 | 13 | 15 | 17 | 14 | 15 | 14 | 20 | 15 | 16 | 13 | 17 | Read 1:440,670
|  | 0.937 | 0.773 | 0.964 | 0.961 | 0.914 | 0.829 | 1.052 | 0.915 | 1.012 | 0.855 | 0.885 | 0.908 | Read 2:600
| B | 14 | 206 | 971 | 18 | 11 | 49 | 13 | 15 | 16 | 19 | 32 | 15 | Read 1:440,670
|  | 0.811 | 1.008 | 1.213 | 1.024 | 0.885 | 1.024 | 0.859 | 0.974 | 1 | 0.897 | 0.737 | 0.883 | Read 2:600
| C | 11 | 46 | 14 | 12 | 17 | 284 | 24 | 17 | 390 | 192 | 84 | 14 | Read 1:440,670
|  | 1.05 | 1.055 | 1 | 0.956 | 0.988 | 0.884 | 0.892 | 1.013 | 1.044 | 0.975 | 1.045 | 1.035 | Read 2:600
| D | 12 | 17 | 63 | 11 | 14 | 10 | 486 | 17 | 106 | 13 | 16 | 14 | Read 1:440,670
|  | 1.003 | 1.363 | 0.861 | 0.919 | 1.145 | 0.713 | 1.097 | 0.941 | 1.03 | 1.097 | 1.152 | 1.042 | Read 2:600
| E | 14 | 15 | 13 | 17 | 11 | 14 | 27 | 19 | 17 | 22 | 16 | 18 | Read 1:440,670
|  | 0.996 | 1.112 | 0.901 | 1.095 | 0.987 | 0.868 | 1.15 | 1.108 | 1.127 | 1.014 | 1.047 | 0.997 | Read 2:600
| F | 12 | 11 | 66 | 176 | 15 | 11 | 13 | 13 | 30 | 342 | 26 | 14 | Read 1:440,670
|  | 1.015 | 1.348 | 1.076 | 1.291 | 1.321 | 1.12 | 1.126 | 1.05 | 1.048 | 1.157 | 1.062 | 0.887 | Read 2:600
| G | 13 | 14 | 12 | 23 | 15 | 27 | 17 | 14 | 14 | 18 | 15 | 13 | Read 1:440,670
|  | 1.05 | 1.192 | 1.211 | 1.116 | 1.33 | 1.233 | 1.124 | 1.106 | 1.149 | 1.088 | 0.873 | 0.896 | Read 2:600
| H | 16 | 16 | 16 | 14 | 12 | 17 | 11 | 15 | 16 | 14 | 16 | 12 | Read 1:440,670
|  | 0.974 | 1.007 | 1.037 | 1.158 | 1.032 | 0.959 | 1.031 | 1.023 | 0.984 | 1.009 | 0.856 | 0.955 | Read 2:600