## Plate 1 - Sheet1
Software Version | 3.16.10
Experiment File Path: | C:\Users\rlmlab\Desktop\Jason L\Chlamy-x-microbes-2025-block3\JRL_block3_30_16_4.xpt
Protocol File Path: | C:\Users\rlmlab\Desktop\Jason L\Chlamy-x-microbes-2025-block3\JRL-chlamy-x-mic-block3.prt
Plate Number | Plate 1
Date | 2025-07-22
Time | 15:13
Reader Type: | Synergy H1
Reader Serial Number: | 2410070B
Reading Type | Reader
Procedure Details
Plate Type | 96 WELL PLATE (Use plate lid)
Eject plate on completion
Set Temperature | Incubator off
Shake | Double Orbital: 0:15 (MM:SS)
Frequency: 282 cpm (3 mm)
Read | Fluorescence Endpoint
Full Plate
Filter Set 1
Excitation: 440, Emission: 670
Optics: Bottom, Gain: extended
Light Source: Xenon Flash, Lamp Energy: High, Extended Dynamic Range
Read Speed: Normal, Delay: 100 msec, Measurements/Data Point: 10
Read Height: 7 mm
Read | Absorbance Endpoint
Full Plate
Wavelengths: 600
Read Speed: Normal, Delay: 100 msec, Measurements/Data Point: 8
Layout
|  | 1 | 2 | 3 | 4 | 5 | 6 | 7 | 8 | 9 | 10 | 11 | 12
| A | SPL1 | SPL2 | SPL3 | SPL4 | SPL5 | SPL6 | SPL7 | SPL8 | SPL9 | SPL10 | SPL11 | SPL12 | Well ID
| B | SPL13 | SPL14 | SPL15 | SPL16 | SPL17 | SPL18 | SPL19 | SPL20 | SPL21 | SPL22 | SPL23 | SPL24 | Well ID
| C | SPL25 | SPL26 | SPL27 | SPL28 | SPL29 | SPL30 | SPL31 | SPL32 | SPL33 | SPL34 | SPL35 | SPL36 | Well ID
| D | SPL37 | SPL38 | SPL39 | SPL40 | SPL41 | SPL42 | SPL43 | SPL44 | SPL45 | SPL46 | SPL47 | SPL48 | Well ID
| E | SPL49 | SPL50 | SPL51 | SPL52 | SPL53 | SPL54 | SPL55 | SPL56 | SPL57 | SPL58 | SPL59 | SPL60 | Well ID
| F | SPL61 | SPL62 | SPL63 | SPL64 | SPL65 | SPL66 | SPL67 | SPL68 | SPL69 | SPL70 | SPL71 | SPL72 | Well ID
| G | SPL73 | SPL74 | SPL75 | SPL76 | SPL77 | SPL78 | SPL79 | SPL80 | SPL81 | SPL82 | SPL83 | SPL84 | Well ID
| H | SPL85 | SPL86 | SPL87 | SPL88 | SPL89 | SPL90 | SPL91 | SPL92 | SPL93 | SPL94 | SPL95 | SPL96 | Well ID
Results
Actual Temperature: | 23.2
Actual Temperature: | 23.2
|  | 1 | 2 | 3 | 4 | 5 | 6 | 7 | 8 | 9 | 10 | 11 | 12
| A | 7 | 9 | 15 | 11 | 10 | 12 | 10 | 12 | 13 | 15 | 12 | 12 | Read 1:440,670
|  | 0.932 | 0.776 | 0.965 | 0.965 | 0.922 | 0.853 | 1.069 | 0.92 | 1.022 | 0.87 | 0.878 | 0.908 | Read 2:600
| B | 12 | 141 | 977 | 13 | 12 | 48 | 9 | 7 | 11 | 12 | 26 | 11 | Read 1:440,670
|  | 0.814 | 1.028 | 1.282 | 1.02 | 0.892 | 1.06 | 0.854 | 0.975 | 0.994 | 0.891 | 0.748 | 0.887 | Read 2:600
| C | 12 | 39 | 13 | 10 | 9 | 2278 | 17 | 14 | 2912 | 1473 | 93 | 14 | Read 1:440,670
|  | 1.03 | 1.047 | 1.006 | 0.934 | 0.984 | 0.984 | 0.894 | 0.971 | 1.171 | 1.014 | 1.098 | 1.041 | Read 2:600
| D | 12 | 14 | 52 | 9 | 9 | 11 | 3081 | 15 | 190 | 14 | 13 | 15 | Read 1:440,670
|  | 0.972 | 1.304 | 0.856 | 0.911 | 1.144 | 0.701 | 1.26 | 0.931 | 1.099 | 1.079 | 1.127 | 1.054 | Read 2:600
| E | 14 | 20 | 10 | 14 | 12 | 14 | 20 | 15 | 14 | 16 | 14 | 13 | Read 1:440,670
|  | 0.968 | 1.122 | 0.885 | 1.064 | 0.977 | 0.855 | 1.116 | 1.131 | 1.121 | 0.992 | 1.024 | 1.003 | Read 2:600
| F | 9 | 13 | 59 | 121 | 14 | 18 | 12 | 11 | 19 | 410 | 16 | 15 | Read 1:440,670
|  | 1.002 | 1.278 | 1.071 | 1.275 | 1.291 | 1.153 | 1.081 | 1.033 | 1.057 | 1.171 | 1.025 | 0.902 | Read 2:600
| G | 14 | 12 | 14 | 31 | 9 | 15 | 10 | 11 | 13 | 13 | 14 | 12 | Read 1:440,670
|  | 1.038 | 1.182 | 1.122 | 1.105 | 1.249 | 1.172 | 1.069 | 1.082 | 1.124 | 1.061 | 0.863 | 0.903 | Read 2:600
| H | 11 | 11 | 13 | 11 | 9 | 9 | 11 | 11 | 14 | 17 | 13 | 10 | Read 1:440,670
|  | 0.976 | 1.05 | 1.036 | 1.086 | 0.993 | 0.927 | 1.006 | 1.014 | 0.987 | 1.004 | 0.863 | 0.951 | Read 2:600