## Plate 1 - Sheet1
Software Version | 3.16.10
Experiment File Path: | C:\Users\rlmlab\Desktop\Jason L\Chlamy-x-microbes-2025-block3\JRL_block3_30_17_9.xpt
Protocol File Path: | C:\Users\rlmlab\Desktop\Jason L\Chlamy-x-microbes-2025-block3\JRL-chlamy-x-mic-block3.prt
Plate Number | Plate 1
Date | 2025-07-28
Time | 11:58
Reader Type: | Synergy H1
Reader Serial Number: | 2410070B
Reading Type | Reader
Procedure Details
Plate Type | 96 WELL PLATE (Use plate lid)
Eject plate on completion
Set Temperature | Incubator off
Shake | Double Orbital: 0:15 (MM:SS)
Frequency: 282 cpm (3 mm)
Read | Fluorescence Endpoint
Full Plate
Filter Set 1
Excitation: 440, Emission: 670
Optics: Bottom, Gain: extended
Light Source: Xenon Flash, Lamp Energy: High, Extended Dynamic Range
Read Speed: Normal, Delay: 100 msec, Measurements/Data Point: 10
Read Height: 7 mm
Read | Absorbance Endpoint
Full Plate
Wavelengths: 600
Read Speed: Normal, Delay: 100 msec, Measurements/Data Point: 8
Layout
|  | 1 | 2 | 3 | 4 | 5 | 6 | 7 | 8 | 9 | 10 | 11 | 12
| A | SPL1 | SPL2 | SPL3 | SPL4 | SPL5 | SPL6 | SPL7 | SPL8 | SPL9 | SPL10 | SPL11 | SPL12 | Well ID
| B | SPL13 | SPL14 | SPL15 | SPL16 | SPL17 | SPL18 | SPL19 | SPL20 | SPL21 | SPL22 | SPL23 | SPL24 | Well ID
| C | SPL25 | SPL26 | SPL27 | SPL28 | SPL29 | SPL30 | SPL31 | SPL32 | SPL33 | SPL34 | SPL35 | SPL36 | Well ID
| D | SPL37 | SPL38 | SPL39 | SPL40 | SPL41 | SPL42 | SPL43 | SPL44 | SPL45 | SPL46 | SPL47 | SPL48 | Well ID
| E | SPL49 | SPL50 | SPL51 | SPL52 | SPL53 | SPL54 | SPL55 | SPL56 | SPL57 | SPL58 | SPL59 | SPL60 | Well ID
| F | SPL61 | SPL62 | SPL63 | SPL64 | SPL65 | SPL66 | SPL67 | SPL68 | SPL69 | SPL70 | SPL71 | SPL72 | Well ID
| G | SPL73 | SPL74 | SPL75 | SPL76 | SPL77 | SPL78 | SPL79 | SPL80 | SPL81 | SPL82 | SPL83 | SPL84 | Well ID
| H | SPL85 | SPL86 | SPL87 | SPL88 | SPL89 | SPL90 | SPL91 | SPL92 | SPL93 | SPL94 | SPL95 | SPL96 | Well ID
Results
Actual Temperature: | 22.9
Actual Temperature: | 22.9
|  | 1 | 2 | 3 | 4 | 5 | 6 | 7 | 8 | 9 | 10 | 11 | 12
| A | 11 | 10 | 10 | 8 | 9 | 10 | 10 | 13 | 10 | 12 | 7 | 9 | Read 1:440,670
|  | 1.077 | 1.036 | 0.932 | 1.129 | 1.053 | 0.91 | 0.889 | 0.992 | 0.991 | 1.059 | 0.763 | 0.816 | Read 2:600
| B | 8 | 9 | 14 | 58 | 8 | 16 | 5 | 13 | 3 | 10 | 119 | 11 | Read 1:440,670
|  | 0.962 | 0.884 | 1.042 | 0.912 | 1.009 | 0.895 | 0.819 | 0.982 | 0.966 | 0.953 | 1.191 | 0.971 | Read 2:600
| C | 8 | 6 | 42 | 10 | 8 | 106 | 7 | 11 | 14 | 87 | 12 | 9 | Read 1:440,670
|  | 0.908 | 0.938 | 1.226 | 0.956 | 0.953 | 1.044 | 1.046 | 1.072 | 0.91 | 1.151 | 1.103 | 0.987 | Read 2:600
| D | 13 | 14 | 10 | 29 | 10 | 243 | 132 | 44 | 332 | 10 | 8 | 9 | Read 1:440,670
|  | 1.027 | 0.948 | 0.974 | 0.927 | 1.037 | 1.285 | 1.085 | 0.986 | 1.2 | 0.936 | 1.185 | 0.702 | Read 2:600
| E | 8 | 11 | 412 | 4488 | 10 | 7 | 12 | 886 | 54 | 14 | 52 | 7 | Read 1:440,670
|  | 1.032 | 0.86 | 1.167 | 1.211 | 0.95 | 0.822 | 0.89 | 1.122 | 1.077 | 1.023 | 0.968 | 0.883 | Read 2:600
| F | 8 | 90 | 6 | 62 | 10 | 7 | 48 | 23 | 9 | 3485 | 10 | 6 | Read 1:440,670
|  | 1.01 | 1.137 | 0.939 | 1.129 | 0.874 | 0.96 | 1.088 | 1.1 | 1.069 | 1.29 | 0.943 | 0.875 | Read 2:600
| G | 7 | 11 | 17 | 44 | 25 | 10 | 1039 | 388 | 11 | 8 | 11 | 12 | Read 1:440,670
|  | 0.863 | 1.011 | 1.087 | 1.02 | 1.003 | 0.897 | 1.294 | 1.159 | 0.799 | 0.935 | 1.083 | 0.867 | Read 2:600
| H | 11 | 12 | 6 | 8 | 12 | 8 | 10 | 10 | 10 | 11 | 8 | 16 | Read 1:440,670
|  | 0.961 | 0.918 | 1.094 | 1.028 | 1.013 | 0.715 | 1.11 | 0.997 | 1.021 | 1.018 | 1.042 | 1.079 | Read 2:600