## Plate 1 - Sheet1
Software Version | 3.16.10
Experiment File Path: | C:\Users\rlmlab\Desktop\Jason L\Chlamy-x-microbes-2025-block3\JRL_block3_30_18_1.xpt
Protocol File Path: | C:\Users\rlmlab\Desktop\Jason L\Chlamy-x-microbes-2025-block3\JRL-chlamy-x-mic-block3.prt
Plate Number | Plate 1
Date | 2025-07-19
Time | 15:26
Reader Type: | Synergy H1
Reader Serial Number: | 2410070B
Reading Type | Reader
Procedure Details
Plate Type | 96 WELL PLATE (Use plate lid)
Eject plate on completion
Set Temperature | Incubator off
Shake | Double Orbital: 0:15 (MM:SS)
Frequency: 282 cpm (3 mm)
Read | Fluorescence Endpoint
Full Plate
Filter Set 1
Excitation: 440, Emission: 670
Optics: Bottom, Gain: extended
Light Source: Xenon Flash, Lamp Energy: High, Extended Dynamic Range
Read Speed: Normal, Delay: 100 msec, Measurements/Data Point: 10
Read Height: 7 mm
Read | Absorbance Endpoint
Full Plate
Wavelengths: 600
Read Speed: Normal, Delay: 100 msec, Measurements/Data Point: 8
Layout
|  | 1 | 2 | 3 | 4 | 5 | 6 | 7 | 8 | 9 | 10 | 11 | 12
| A | SPL1 | SPL2 | SPL3 | SPL4 | SPL5 | SPL6 | SPL7 | SPL8 | SPL9 | SPL10 | SPL11 | SPL12 | Well ID
| B | SPL13 | SPL14 | SPL15 | SPL16 | SPL17 | SPL18 | SPL19 | SPL20 | SPL21 | SPL22 | SPL23 | SPL24 | Well ID
| C | SPL25 | SPL26 | SPL27 | SPL28 | SPL29 | SPL30 | SPL31 | SPL32 | SPL33 | SPL34 | SPL35 | SPL36 | Well ID
| D | SPL37 | SPL38 | SPL39 | SPL40 | SPL41 | SPL42 | SPL43 | SPL44 | SPL45 | SPL46 | SPL47 | SPL48 | Well ID
| E | SPL49 | SPL50 | SPL51 | SPL52 | SPL53 | SPL54 | SPL55 | SPL56 | SPL57 | SPL58 | SPL59 | SPL60 | Well ID
| F | SPL61 | SPL62 | SPL63 | SPL64 | SPL65 | SPL66 | SPL67 | SPL68 | SPL69 | SPL70 | SPL71 | SPL72 | Well ID
| G | SPL73 | SPL74 | SPL75 | SPL76 | SPL77 | SPL78 | SPL79 | SPL80 | SPL81 | SPL82 | SPL83 | SPL84 | Well ID
| H | SPL85 | SPL86 | SPL87 | SPL88 | SPL89 | SPL90 | SPL91 | SPL92 | SPL93 | SPL94 | SPL95 | SPL96 | Well ID
Results
Actual Temperature: | 24.2
Actual Temperature: | 24.3
|  | 1 | 2 | 3 | 4 | 5 | 6 | 7 | 8 | 9 | 10 | 11 | 12
| A | 20 | 19 | 25 | 20 | 23 | 22 | 22 | 19 | 24 | 23 | 21 | 26 | Read 1:440,670
|  | 1.018 | 0.879 | 1.102 | 0.938 | 1.057 | 0.987 | 0.897 | 0.904 | 0.937 | 1.003 | 0.796 | 0.999 | Read 2:600
| B | 22 | 20 | 33 | 19 | 23 | 19 | 18 | 30 | 25 | 27 | 52 | 23 | Read 1:440,670
|  | 0.843 | 1.133 | 1.048 | 1.01 | 0.998 | 0.91 | 0.87 | 1.107 | 0.955 | 0.989 | 1.046 | 0.943 | Read 2:600
| C | 20 | 52 | 17 | 20 | 55 | 48 | 50 | 25 | 22 | 18 | 15 | 18 | Read 1:440,670
|  | 1.129 | 1.054 | 1.058 | 0.823 | 1.002 | 0.986 | 1.063 | 1.019 | 0.937 | 0.998 | 0.834 | 0.835 | Read 2:600
| D | 22 | 90 | 32 | 29 | 55 | 17 | 15 | 17 | 18 | 18 | 50 | 22 | Read 1:440,670
|  | 0.912 | 1.104 | 0.974 | 0.911 | 1.002 | 0.962 | 0.962 | 1.111 | 0.994 | 0.897 | 1.153 | 0.861 | Read 2:600
| E | 18 | 17 | 17 | 20 | 47 | 63 | 30 | 12 | 33 | 44 | 38 | 19 | Read 1:440,670
|  | 1.041 | 0.923 | 1.016 | 1.091 | 1.139 | 0.943 | 1.176 | 0.899 | 0.955 | 0.97 | 1.085 | 1.017 | Read 2:600
| F | 11 | 17 | 39 | 14 | 14 | 50 | 17 | 58 | 87 | 108 | 16 | 18 | Read 1:440,670
|  | 0.793 | 0.967 | 1.018 | 0.958 | 1 | 1.078 | 0.974 | 0.946 | 0.386 | 0.958 | 0.867 | 1.021 | Read 2:600
| G | 18 | 55 | 16 | 38 | 26 | 49 | 24 | 77 | 26 | 59 | 15 | 17 | Read 1:440,670
|  | 1.002 | 0.941 | 1.044 | 0.885 | 0.853 | 1.059 | 1.065 | 0.999 | 0.878 | 1.035 | 1.044 | 0.91 | Read 2:600
| H | 18 | 16 | 16 | 14 | 19 | 13 | 14 | 17 | 20 | 18 | 18 | 14 | Read 1:440,670
|  | 1.05 | 0.978 | 0.996 | 1.013 | 0.875 | 0.97 | 0.964 | 0.925 | 0.846 | 0.924 | 0.801 | 1 | Read 2:600