## Plate 1 - Sheet1
Software Version | 3.16.10
Experiment File Path: | C:\Users\rlmlab\Desktop\Jason L\Chlamy-x-microbes-2025-block3\JRL_block3_30_18_11.xpt
Protocol File Path: | C:\Users\rlmlab\Desktop\Jason L\Chlamy-x-microbes-2025-block3\JRL-chlamy-x-mic-block3.prt
Plate Number | Plate 1
Date | 2025-07-29
Time | 15:47
Reader Type: | Synergy H1
Reader Serial Number: | 2410070B
Reading Type | Reader
Procedure Details
Plate Type | 96 WELL PLATE (Use plate lid)
Eject plate on completion
Set Temperature | Incubator off
Shake | Double Orbital: 0:15 (MM:SS)
Frequency: 282 cpm (3 mm)
Read | Fluorescence Endpoint
Full Plate
Filter Set 1
Excitation: 440, Emission: 670
Optics: Bottom, Gain: extended
Light Source: Xenon Flash, Lamp Energy: High, Extended Dynamic Range
Read Speed: Normal, Delay: 100 msec, Measurements/Data Point: 10
Read Height: 7 mm
Read | Absorbance Endpoint
Full Plate
Wavelengths: 600
Read Speed: Normal, Delay: 100 msec, Measurements/Data Point: 8
Layout
|  | 1 | 2 | 3 | 4 | 5 | 6 | 7 | 8 | 9 | 10 | 11 | 12
| A | SPL1 | SPL2 | SPL3 | SPL4 | SPL5 | SPL6 | SPL7 | SPL8 | SPL9 | SPL10 | SPL11 | SPL12 | Well ID
| B | SPL13 | SPL14 | SPL15 | SPL16 | SPL17 | SPL18 | SPL19 | SPL20 | SPL21 | SPL22 | SPL23 | SPL24 | Well ID
| C | SPL25 | SPL26 | SPL27 | SPL28 | SPL29 | SPL30 | SPL31 | SPL32 | SPL33 | SPL34 | SPL35 | SPL36 | Well ID
| D | SPL37 | SPL38 | SPL39 | SPL40 | SPL41 | SPL42 | SPL43 | SPL44 | SPL45 | SPL46 | SPL47 | SPL48 | Well ID
| E | SPL49 | SPL50 | SPL51 | SPL52 | SPL53 | SPL54 | SPL55 | SPL56 | SPL57 | SPL58 | SPL59 | SPL60 | Well ID
| F | SPL61 | SPL62 | SPL63 | SPL64 | SPL65 | SPL66 | SPL67 | SPL68 | SPL69 | SPL70 | SPL71 | SPL72 | Well ID
| G | SPL73 | SPL74 | SPL75 | SPL76 | SPL77 | SPL78 | SPL79 | SPL80 | SPL81 | SPL82 | SPL83 | SPL84 | Well ID
| H | SPL85 | SPL86 | SPL87 | SPL88 | SPL89 | SPL90 | SPL91 | SPL92 | SPL93 | SPL94 | SPL95 | SPL96 | Well ID
Results
Actual Temperature: | 23.5
Actual Temperature: | 23.6
|  | 1 | 2 | 3 | 4 | 5 | 6 | 7 | 8 | 9 | 10 | 11 | 12
| A | 8 | 8 | 8 | 9 | 11 | 8 | 11 | 12 | 8 | 13 | 11 | 8 | Read 1:440,670
|  | 0.963 | 0.922 | 1.12 | 0.969 | 1.081 | 1.024 | 0.977 | 0.951 | 0.966 | 1.028 | 0.897 | 1.053 | Read 2:600
| B | 12 | 7 | 7 | 9 | 13 | 13 | 10 | 7 | 7 | 10 | 10 | 13 | Read 1:440,670
|  | 0.813 | 1.11 | 0.967 | 0.966 | 1.03 | 0.938 | 0.896 | 1.095 | 0.936 | 0.97 | 0.994 | 0.94 | Read 2:600
| C | 8 | 621 | 8 | 6 | 48 | 17 | 32 | 8 | 11 | 9 | 8 | 12 | Read 1:440,670
|  | 1.069 | 1.406 | 1.032 | 0.826 | 0.985 | 1.246 | 1.037 | 0.983 | 0.971 | 1.015 | 0.824 | 0.851 | Read 2:600
| D | 6 | 22 | 8 | 8 | 17 | 8 | 8 | 11 | 9 | 11 | 248 | 8 | Read 1:440,670
|  | 0.892 | 1.081 | 0.954 | 0.877 | 0.992 | 0.962 | 0.984 | 1.106 | 0.975 | 0.904 | 1.102 | 0.877 | Read 2:600
| E | 6 | 8 | 11 | 26 | 376 | 33 | 11 | 8 | 9 | 10 | 19 | 10 | Read 1:440,670
|  | 1.059 | 0.961 | 1.024 | 1.041 | 1.34 | 0.988 | 1.085 | 0.935 | 0.944 | 1.109 | 1.082 | 1.028 | Read 2:600
| F | 9 | 6 | 13 | 5 | 8 | 50 | 6 | 22 | 283 | 145 | 10 | 8 | Read 1:440,670
|  | 0.79 | 0.989 | 1.021 | 0.994 | 1.035 | 1.058 | 0.975 | 1.083 | 0.837 | 1.242 | 0.857 | 1.031 | Read 2:600
| G | 10 | 1243 | 9 | 24 | 7 | 21 | 17 | 208 | 11 | 2038 | 9 | 9 | Read 1:440,670
|  | 0.92 | 1.408 | 1.025 | 0.882 | 0.842 | 1.047 | 1.352 | 1.231 | 0.922 | 1.123 | 1.021 | 0.907 | Read 2:600
| H | 11 | 10 | 13 | 9 | 7 | 10 | 12 | 10 | 15 | 7 | 11 | 9 | Read 1:440,670
|  | 0.986 | 1.033 | 1.026 | 1.05 | 0.899 | 0.999 | 1.014 | 0.951 | 0.894 | 0.925 | 0.81 | 1.006 | Read 2:600