## Plate 1 - Sheet1
Software Version | 3.16.10
Experiment File Path: | C:\Users\rlmlab\Desktop\Jason L\Chlamy-x-microbes-2025-block3\JRL_block3_30_18_8.xpt
Protocol File Path: | C:\Users\rlmlab\Desktop\Jason L\Chlamy-x-microbes-2025-block3\JRL-chlamy-x-mic-block3.prt
Plate Number | Plate 1
Date | 2025-07-27
Time | 15:30
Reader Type: | Synergy H1
Reader Serial Number: | 2410070B
Reading Type | Reader
Procedure Details
Plate Type | 96 WELL PLATE (Use plate lid)
Eject plate on completion
Set Temperature | Incubator off
Shake | Double Orbital: 0:15 (MM:SS)
Frequency: 282 cpm (3 mm)
Read | Fluorescence Endpoint
Full Plate
Filter Set 1
Excitation: 440, Emission: 670
Optics: Bottom, Gain: extended
Light Source: Xenon Flash, Lamp Energy: High, Extended Dynamic Range
Read Speed: Normal, Delay: 100 msec, Measurements/Data Point: 10
Read Height: 7 mm
Read | Absorbance Endpoint
Full Plate
Wavelengths: 600
Read Speed: Normal, Delay: 100 msec, Measurements/Data Point: 8
Layout
|  | 1 | 2 | 3 | 4 | 5 | 6 | 7 | 8 | 9 | 10 | 11 | 12
| A | SPL1 | SPL2 | SPL3 | SPL4 | SPL5 | SPL6 | SPL7 | SPL8 | SPL9 | SPL10 | SPL11 | SPL12 | Well ID
| B | SPL13 | SPL14 | SPL15 | SPL16 | SPL17 | SPL18 | SPL19 | SPL20 | SPL21 | SPL22 | SPL23 | SPL24 | Well ID
| C | SPL25 | SPL26 | SPL27 | SPL28 | SPL29 | SPL30 | SPL31 | SPL32 | SPL33 | SPL34 | SPL35 | SPL36 | Well ID
| D | SPL37 | SPL38 | SPL39 | SPL40 | SPL41 | SPL42 | SPL43 | SPL44 | SPL45 | SPL46 | SPL47 | SPL48 | Well ID
| E | SPL49 | SPL50 | SPL51 | SPL52 | SPL53 | SPL54 | SPL55 | SPL56 | SPL57 | SPL58 | SPL59 | SPL60 | Well ID
| F | SPL61 | SPL62 | SPL63 | SPL64 | SPL65 | SPL66 | SPL67 | SPL68 | SPL69 | SPL70 | SPL71 | SPL72 | Well ID
| G | SPL73 | SPL74 | SPL75 | SPL76 | SPL77 | SPL78 | SPL79 | SPL80 | SPL81 | SPL82 | SPL83 | SPL84 | Well ID
| H | SPL85 | SPL86 | SPL87 | SPL88 | SPL89 | SPL90 | SPL91 | SPL92 | SPL93 | SPL94 | SPL95 | SPL96 | Well ID
Results
Actual Temperature: | 23
Actual Temperature: | 23.1
|  | 1 | 2 | 3 | 4 | 5 | 6 | 7 | 8 | 9 | 10 | 11 | 12
| A | 9 | 7 | 9 | 8 | 13 | 6 | 11 | 7 | 9 | 12 | 9 | 10 | Read 1:440,670
|  | 0.965 | 0.896 | 1.136 | 0.967 | 1.044 | 0.991 | 0.892 | 0.898 | 0.957 | 1.007 | 0.811 | 0.993 | Read 2:600
| B | 7 | 12 | 6 | 10 | 6 | 22 | 9 | 11 | 9 | 18 | 12 | 9 | Read 1:440,670
|  | 0.803 | 1.098 | 0.974 | 0.978 | 1.01 | 1.118 | 0.864 | 1.102 | 0.943 | 1.11 | 0.955 | 0.958 | Read 2:600
| C | 7 | 880 | 8 | 8 | 38 | 18 | 77 | 8 | 8 | 8 | 10 | 12 | Read 1:440,670
|  | 1.062 | 1.386 | 1.03 | 0.806 | 0.956 | 1.165 | 1.047 | 1.013 | 0.939 | 1.005 | 0.83 | 0.859 | Read 2:600
| D | 9 | 22 | 9 | 8 | 10 | 8 | 9 | 9 | 6 | 8 | 399 | 12 | Read 1:440,670
|  | 0.898 | 1.062 | 0.936 | 0.858 | 0.986 | 0.949 | 0.953 | 1.092 | 0.957 | 0.887 | 1.092 | 0.898 | Read 2:600
| E | 6 | 5 | 9 | 41 | 489 | 32 | 10 | 8 | 27 | 20 | 15 | 7 | Read 1:440,670
|  | 1.035 | 0.923 | 1.01 | 1.047 | 1.327 | 0.963 | 1.093 | 0.931 | 0.92 | 1.05 | 1.071 | 1.033 | Read 2:600
| F | 7 | 7 | 19 | 6 | 10 | 53 | 2 | 96 | 387 | 75 | 10 | 10 | Read 1:440,670
|  | 0.778 | 0.959 | 0.998 | 0.957 | 1.01 | 1.038 | 0.975 | 1.119 | 0.767 | 0.932 | 0.834 | 1.048 | Read 2:600
| G | 5 | 1836 | 9 | 28 | 3 | 16 | 17 | 90 | 9 | 4424 | 10 | 7 | Read 1:440,670
|  | 0.92 | 1.469 | 1.02 | 0.869 | 0.841 | 1.033 | 1.257 | 1.093 | 0.914 | 1.222 | 1.028 | 0.916 | Read 2:600
| H | 6 | 6 | 10 | 7 | 8 | 10 | 10 | 7 | 10 | 15 | 11 | 11 | Read 1:440,670
|  | 0.984 | 0.964 | 0.986 | 1.032 | 0.91 | 0.989 | 1.013 | 0.947 | 0.907 | 0.948 | 0.827 | 1.01 | Read 2:600