## Plate 1 - Sheet1
Software Version | 3.16.10
Experiment File Path: | C:\Users\rlmlab\Desktop\Jason L\Chlamy-x-microbes-2025-block3\JRL_block3_30_19_4.xpt
Protocol File Path: | C:\Users\rlmlab\Desktop\Jason L\Chlamy-x-microbes-2025-block3\JRL-chlamy-x-mic-block3.prt
Plate Number | Plate 1
Date | 2025-07-22
Time | 15:23
Reader Type: | Synergy H1
Reader Serial Number: | 2410070B
Reading Type | Reader
Procedure Details
Plate Type | 96 WELL PLATE (Use plate lid)
Eject plate on completion
Set Temperature | Incubator off
Shake | Double Orbital: 0:15 (MM:SS)
Frequency: 282 cpm (3 mm)
Read | Fluorescence Endpoint
Full Plate
Filter Set 1
Excitation: 440, Emission: 670
Optics: Bottom, Gain: extended
Light Source: Xenon Flash, Lamp Energy: High, Extended Dynamic Range
Read Speed: Normal, Delay: 100 msec, Measurements/Data Point: 10
Read Height: 7 mm
Read | Absorbance Endpoint
Full Plate
Wavelengths: 600
Read Speed: Normal, Delay: 100 msec, Measurements/Data Point: 8
Layout
|  | 1 | 2 | 3 | 4 | 5 | 6 | 7 | 8 | 9 | 10 | 11 | 12
| A | SPL1 | SPL2 | SPL3 | SPL4 | SPL5 | SPL6 | SPL7 | SPL8 | SPL9 | SPL10 | SPL11 | SPL12 | Well ID
| B | SPL13 | SPL14 | SPL15 | SPL16 | SPL17 | SPL18 | SPL19 | SPL20 | SPL21 | SPL22 | SPL23 | SPL24 | Well ID
| C | SPL25 | SPL26 | SPL27 | SPL28 | SPL29 | SPL30 | SPL31 | SPL32 | SPL33 | SPL34 | SPL35 | SPL36 | Well ID
| D | SPL37 | SPL38 | SPL39 | SPL40 | SPL41 | SPL42 | SPL43 | SPL44 | SPL45 | SPL46 | SPL47 | SPL48 | Well ID
| E | SPL49 | SPL50 | SPL51 | SPL52 | SPL53 | SPL54 | SPL55 | SPL56 | SPL57 | SPL58 | SPL59 | SPL60 | Well ID
| F | SPL61 | SPL62 | SPL63 | SPL64 | SPL65 | SPL66 | SPL67 | SPL68 | SPL69 | SPL70 | SPL71 | SPL72 | Well ID
| G | SPL73 | SPL74 | SPL75 | SPL76 | SPL77 | SPL78 | SPL79 | SPL80 | SPL81 | SPL82 | SPL83 | SPL84 | Well ID
| H | SPL85 | SPL86 | SPL87 | SPL88 | SPL89 | SPL90 | SPL91 | SPL92 | SPL93 | SPL94 | SPL95 | SPL96 | Well ID
Results
Actual Temperature: | 23.4
Actual Temperature: | 23.4
|  | 1 | 2 | 3 | 4 | 5 | 6 | 7 | 8 | 9 | 10 | 11 | 12
| A | 11 | 10 | 11 | 12 | 12 | 12 | 7 | 11 | 13 | 10 | 12 | 12 | Read 1:440,670
|  | 0.876 | 0.998 | 1.011 | 1.119 | 0.891 | 0.999 | 0.824 | 1.002 | 1.018 | 0.986 | 1.133 | 1.129 | Read 2:600
| B | 7 | 10 | 2621 | 15 | 25 | 248 | 8 | 13 | 15 | 9 | 14 | 12 | Read 1:440,670
|  | 1.01 | 1.059 | 1.077 | 0.832 | 0.913 | 0.88 | 0.832 | 0.931 | 1.133 | 0.986 | 1.119 | 0.983 | Read 2:600
| C | 12 | 14 | 11 | 10 | 16 | 1255 | 11 | 17 | 29 | 137 | 12 | 10 | Read 1:440,670
|  | 0.978 | 0.906 | 0.869 | 0.719 | 0.988 | 1.021 | 0.881 | 1.085 | 0.991 | 1.14 | 0.99 | 1.17 | Read 2:600
| D | 11 | 1395 | 20 | 238 | 12 | 2953 | 2465 | 91 | 7 | 74 | 15 | 9 | Read 1:440,670
|  | 0.778 | 1.054 | 1.16 | 0.958 | 0.919 | 1.188 | 1.039 | 0.77 | 0.823 | 1.027 | 0.976 | 0.956 | Read 2:600
| E | 14 | 12 | 3956 | 26 | 27 | 14 | 12 | 2216 | 8 | 308 | 69 | 8 | Read 1:440,670
|  | 1.078 | 1.17 | 1.249 | 0.978 | 1.079 | 0.953 | 1.017 | 1.159 | 0.964 | 0.877 | 0.934 | 0.976 | Read 2:600
| F | 13 | 10 | 13 | 70 | 20 | 13 | 14 | 18 | 16 | 50 | 9 | 10 | Read 1:440,670
|  | 0.988 | 1.043 | 0.942 | 0.898 | 1.134 | 0.972 | 1.165 | 1.146 | 1.052 | 1.055 | 1.016 | 0.835 | Read 2:600
| G | 9 | 10 | 1375 | 2543 | 22 | 2692 | 20 | 26 | 2193 | 24 | 12 | 12 | Read 1:440,670
|  | 1.016 | 1.048 | 1.196 | 1.206 | 1.126 | 1.343 | 1.056 | 0.984 | 1.294 | 1.171 | 0.891 | 0.848 | Read 2:600
| H | 9 | 11 | 12 | 9 | 12 | 11 | 11 | 11 | 14 | 8 | 9 | 12 | Read 1:440,670
|  | 1.063 | 1.017 | 1.015 | 1.173 | 0.962 | 0.83 | 1.052 | 0.98 | 0.965 | 0.869 | 0.944 | 1.051 | Read 2:600