## Plate 1 - Sheet1
Software Version | 3.16.10
Experiment File Path: | C:\Users\rlmlab\Desktop\Jason L\Chlamy-x-microbes-2025-block3\JRL_block3_30_1_3.xpt
Protocol File Path: | C:\Users\rlmlab\Desktop\Jason L\Chlamy-x-microbes-2025-block3\JRL-chlamy-x-mic-block3.prt
Plate Number | Plate 1
Date | 2025-07-21
Time | 13:30
Reader Type: | Synergy H1
Reader Serial Number: | 2410070B
Reading Type | Reader
Procedure Details
Plate Type | 96 WELL PLATE (Use plate lid)
Eject plate on completion
Set Temperature | Incubator off
Shake | Double Orbital: 0:15 (MM:SS)
Frequency: 282 cpm (3 mm)
Read | Fluorescence Endpoint
Full Plate
Filter Set 1
Excitation: 440, Emission: 670
Optics: Bottom, Gain: extended
Light Source: Xenon Flash, Lamp Energy: High, Extended Dynamic Range
Read Speed: Normal, Delay: 100 msec, Measurements/Data Point: 10
Read Height: 7 mm
Read | Absorbance Endpoint
Full Plate
Wavelengths: 600
Read Speed: Normal, Delay: 100 msec, Measurements/Data Point: 8
Layout
|  | 1 | 2 | 3 | 4 | 5 | 6 | 7 | 8 | 9 | 10 | 11 | 12
| A | SPL1 | SPL2 | SPL3 | SPL4 | SPL5 | SPL6 | SPL7 | SPL8 | SPL9 | SPL10 | SPL11 | SPL12 | Well ID
| B | SPL13 | SPL14 | SPL15 | SPL16 | SPL17 | SPL18 | SPL19 | SPL20 | SPL21 | SPL22 | SPL23 | SPL24 | Well ID
| C | SPL25 | SPL26 | SPL27 | SPL28 | SPL29 | SPL30 | SPL31 | SPL32 | SPL33 | SPL34 | SPL35 | SPL36 | Well ID
| D | SPL37 | SPL38 | SPL39 | SPL40 | SPL41 | SPL42 | SPL43 | SPL44 | SPL45 | SPL46 | SPL47 | SPL48 | Well ID
| E | SPL49 | SPL50 | SPL51 | SPL52 | SPL53 | SPL54 | SPL55 | SPL56 | SPL57 | SPL58 | SPL59 | SPL60 | Well ID
| F | SPL61 | SPL62 | SPL63 | SPL64 | SPL65 | SPL66 | SPL67 | SPL68 | SPL69 | SPL70 | SPL71 | SPL72 | Well ID
| G | SPL73 | SPL74 | SPL75 | SPL76 | SPL77 | SPL78 | SPL79 | SPL80 | SPL81 | SPL82 | SPL83 | SPL84 | Well ID
| H | SPL85 | SPL86 | SPL87 | SPL88 | SPL89 | SPL90 | SPL91 | SPL92 | SPL93 | SPL94 | SPL95 | SPL96 | Well ID
Results
Actual Temperature: | 21.6
Actual Temperature: | 21.6
|  | 1 | 2 | 3 | 4 | 5 | 6 | 7 | 8 | 9 | 10 | 11 | 12
| A | 15 | 10 | 12 | 11 | 16 | 15 | 13 | 9 | 9 | 14 | 6 | 12 | Read 1:440,670
|  | 0.833 | 0.858 | 1.007 | 0.919 | 0.995 | 1.105 | 0.954 | 0.879 | 0.795 | 1.093 | 0.848 | 0.991 | Read 2:600
| B | 13 | 17 | 12 | 14 | 444 | 82 | 12 | 15 | 26 | 13 | 11 | 9 | Read 1:440,670
|  | 0.909 | 1.163 | 0.846 | 0.996 | 1.03 | 0.935 | 0.986 | 0.856 | 1.228 | 0.906 | 0.873 | 0.65 | Read 2:600
| C | 13 | 12 | 11 | 144 | 11 | 12 | 12 | 12 | 30 | 2556 | 8 | 13 | Read 1:440,670
|  | 0.943 | 0.86 | 1.02 | 0.807 | 0.508 | 0.998 | 0.916 | 0.893 | 0.941 | 1.002 | 0.949 | 0.918 | Read 2:600
| D | 14 | 62 | 10 | 22 | 13 | 2411 | 10 | 10 | 12 | 1414 | 12 | 16 | Read 1:440,670
|  | 0.994 | 0.966 | 1.084 | 1.08 | 1.16 | 1.037 | 1.022 | 0.835 | 0.984 | 1.004 | 0.957 | 0.878 | Read 2:600
| E | 11 | 14 | 63 | 8 | 11 | 32 | 17 | 12 | 11 | 209 | 258 | 11 | Read 1:440,670
|  | 0.923 | 1.145 | 1.17 | 1.03 | 0.974 | 1.072 | 1.106 | 0.396 | 0.997 | 0.917 | 1.029 | 0.851 | Read 2:600
| F | 17 | 16 | 13 | 13 | 71 | 13 | 37 | 95 | 16 | 2170 | 12 | 18 | Read 1:440,670
|  | 1.062 | 1.116 | 0.906 | 1.13 | 1.13 | 1.048 | 0.911 | 1.1 | 1.066 | 1.063 | 0.869 | 1.103 | Read 2:600
| G | 12 | 20 | 226 | 10 | 130 | 15 | 2342 | 106 | 635 | 16 | 191 | 14 | Read 1:440,670
|  | 1.04 | 0.979 | 0.86 | 0.963 | 0.97 | 1.026 | 1.156 | 0.949 | 1.083 | 0.903 | 0.882 | 0.762 | Read 2:600
| H | 21 | 12 | 15 | 16 | 12 | 14 | 18 | 12 | 14 | 15 | 14 | 11 | Read 1:440,670
|  | 1.034 | 0.823 | 1.138 | 0.938 | 0.925 | 0.971 | 1.116 | 0.894 | 1.023 | 1.022 | 0.86 | 0.971 | Read 2:600