## Plate 1 - Sheet1
Software Version | 3.16.10
Experiment File Path: | C:\Users\rlmlab\Desktop\Jason L\Chlamy-x-microbes-2025-block3\JRL_block3_30_20_1.xpt
Protocol File Path: | C:\Users\rlmlab\Desktop\Jason L\Chlamy-x-microbes-2025-block3\JRL-chlamy-x-mic-block3.prt
Plate Number | Plate 1
Date | 2025-07-19
Time | 15:33
Reader Type: | Synergy H1
Reader Serial Number: | 2410070B
Reading Type | Reader
Procedure Details
Plate Type | 96 WELL PLATE (Use plate lid)
Eject plate on completion
Set Temperature | Incubator off
Shake | Double Orbital: 0:15 (MM:SS)
Frequency: 282 cpm (3 mm)
Read | Fluorescence Endpoint
Full Plate
Filter Set 1
Excitation: 440, Emission: 670
Optics: Bottom, Gain: extended
Light Source: Xenon Flash, Lamp Energy: High, Extended Dynamic Range
Read Speed: Normal, Delay: 100 msec, Measurements/Data Point: 10
Read Height: 7 mm
Read | Absorbance Endpoint
Full Plate
Wavelengths: 600
Read Speed: Normal, Delay: 100 msec, Measurements/Data Point: 8
Layout
|  | 1 | 2 | 3 | 4 | 5 | 6 | 7 | 8 | 9 | 10 | 11 | 12
| A | SPL1 | SPL2 | SPL3 | SPL4 | SPL5 | SPL6 | SPL7 | SPL8 | SPL9 | SPL10 | SPL11 | SPL12 | Well ID
| B | SPL13 | SPL14 | SPL15 | SPL16 | SPL17 | SPL18 | SPL19 | SPL20 | SPL21 | SPL22 | SPL23 | SPL24 | Well ID
| C | SPL25 | SPL26 | SPL27 | SPL28 | SPL29 | SPL30 | SPL31 | SPL32 | SPL33 | SPL34 | SPL35 | SPL36 | Well ID
| D | SPL37 | SPL38 | SPL39 | SPL40 | SPL41 | SPL42 | SPL43 | SPL44 | SPL45 | SPL46 | SPL47 | SPL48 | Well ID
| E | SPL49 | SPL50 | SPL51 | SPL52 | SPL53 | SPL54 | SPL55 | SPL56 | SPL57 | SPL58 | SPL59 | SPL60 | Well ID
| F | SPL61 | SPL62 | SPL63 | SPL64 | SPL65 | SPL66 | SPL67 | SPL68 | SPL69 | SPL70 | SPL71 | SPL72 | Well ID
| G | SPL73 | SPL74 | SPL75 | SPL76 | SPL77 | SPL78 | SPL79 | SPL80 | SPL81 | SPL82 | SPL83 | SPL84 | Well ID
| H | SPL85 | SPL86 | SPL87 | SPL88 | SPL89 | SPL90 | SPL91 | SPL92 | SPL93 | SPL94 | SPL95 | SPL96 | Well ID
Results
Actual Temperature: | 24.3
Actual Temperature: | 24.3
|  | 1 | 2 | 3 | 4 | 5 | 6 | 7 | 8 | 9 | 10 | 11 | 12
| A | 15 | 18 | 19 | 20 | 24 | 22 | 21 | 21 | 20 | 20 | 24 | 22 | Read 1:440,670
|  | 0.985 | 0.842 | 1.054 | 0.908 | 1.089 | 0.993 | 0.903 | 0.78 | 1.049 | 0.838 | 0.858 | 0.917 | Read 2:600
| B | 15 | 19 | 51 | 20 | 17 | 36 | 36 | 14 | 55 | 16 | 31 | 19 | Read 1:440,670
|  | 0.968 | 1.172 | 1.036 | 1.059 | 0.717 | 1.083 | 1.019 | 0.969 | 0.996 | 0.851 | 0.753 | 1.004 | Read 2:600
| C | 20 | 40 | 20 | 22 | 37 | 37 | 14 | 19 | 22 | 24 | 19 | 24 | Read 1:440,670
|  | 1.027 | 0.785 | 1.095 | 0.97 | 0.914 | 0.978 | 0.978 | 0.968 | 0.877 | 1.016 | 0.999 | 1.065 | Read 2:600
| D | 21 | 18 | 15 | 32 | 49 | 18 | 15 | 17 | 45 | 26 | 18 | 20 | Read 1:440,670
|  | 0.862 | 1.023 | 1.1 | 1.056 | 0.971 | 1.084 | 0.792 | 0.769 | 0.818 | 1.032 | 0.912 | 1.014 | Read 2:600
| E | 19 | 20 | 16 | 14 | 19 | 13 | 18 | 17 | 32 | 42 | 42 | 21 | Read 1:440,670
|  | 0.913 | 0.885 | 0.943 | 1.021 | 0.921 | 0.798 | 1.035 | 0.986 | 0.977 | 0.938 | 1.005 | 0.869 | Read 2:600
| F | 17 | 105 | 23 | 16 | 15 | 46 | 19 | 34 | 16 | 14 | 26 | 22 | Read 1:440,670
|  | 1.039 | 0.938 | 0.98 | 0.533 | 0.965 | 0.942 | 0.753 | 0.876 | 0.911 | 0.919 | 0.813 | 1.025 | Read 2:600
| G | 22 | 18 | 13 | 28 | 14 | 96 | 17 | 26 | 16 | 88 | 47 | 15 | Read 1:440,670
|  | 1.136 | 1.005 | 1.03 | 0.878 | 0.507 | 0.89 | 1.035 | 1.094 | 0.861 | 0.92 | 1.141 | 0.987 | Read 2:600
| H | 22 | 16 | 21 | 13 | 11 | 17 | 22 | 16 | 16 | 15 | 23 | 18 | Read 1:440,670
|  | 1.014 | 1.059 | 0.969 | 0.862 | 0.818 | 0.92 | 0.967 | 0.951 | 0.884 | 0.797 | 1.127 | 0.94 | Read 2:600