## Plate 1 - Sheet1
Software Version | 3.16.10
Experiment File Path: | C:\Users\rlmlab\Desktop\Jason L\Chlamy-x-microbes-2025-block3\JRL_block3_30_20_6.xpt
Protocol File Path: | C:\Users\rlmlab\Desktop\Jason L\Chlamy-x-microbes-2025-block3\JRL-chlamy-x-mic-block3.prt
Plate Number | Plate 1
Date | 2025-07-24
Time | 15:07
Reader Type: | Synergy H1
Reader Serial Number: | 2410070B
Reading Type | Reader
Procedure Details
Plate Type | 96 WELL PLATE (Use plate lid)
Eject plate on completion
Set Temperature | Incubator off
Shake | Double Orbital: 0:15 (MM:SS)
Frequency: 282 cpm (3 mm)
Read | Fluorescence Endpoint
Full Plate
Filter Set 1
Excitation: 440, Emission: 670
Optics: Bottom, Gain: extended
Light Source: Xenon Flash, Lamp Energy: High, Extended Dynamic Range
Read Speed: Normal, Delay: 100 msec, Measurements/Data Point: 10
Read Height: 7 mm
Read | Absorbance Endpoint
Full Plate
Wavelengths: 600
Read Speed: Normal, Delay: 100 msec, Measurements/Data Point: 8
Layout
|  | 1 | 2 | 3 | 4 | 5 | 6 | 7 | 8 | 9 | 10 | 11 | 12
| A | SPL1 | SPL2 | SPL3 | SPL4 | SPL5 | SPL6 | SPL7 | SPL8 | SPL9 | SPL10 | SPL11 | SPL12 | Well ID
| B | SPL13 | SPL14 | SPL15 | SPL16 | SPL17 | SPL18 | SPL19 | SPL20 | SPL21 | SPL22 | SPL23 | SPL24 | Well ID
| C | SPL25 | SPL26 | SPL27 | SPL28 | SPL29 | SPL30 | SPL31 | SPL32 | SPL33 | SPL34 | SPL35 | SPL36 | Well ID
| D | SPL37 | SPL38 | SPL39 | SPL40 | SPL41 | SPL42 | SPL43 | SPL44 | SPL45 | SPL46 | SPL47 | SPL48 | Well ID
| E | SPL49 | SPL50 | SPL51 | SPL52 | SPL53 | SPL54 | SPL55 | SPL56 | SPL57 | SPL58 | SPL59 | SPL60 | Well ID
| F | SPL61 | SPL62 | SPL63 | SPL64 | SPL65 | SPL66 | SPL67 | SPL68 | SPL69 | SPL70 | SPL71 | SPL72 | Well ID
| G | SPL73 | SPL74 | SPL75 | SPL76 | SPL77 | SPL78 | SPL79 | SPL80 | SPL81 | SPL82 | SPL83 | SPL84 | Well ID
| H | SPL85 | SPL86 | SPL87 | SPL88 | SPL89 | SPL90 | SPL91 | SPL92 | SPL93 | SPL94 | SPL95 | SPL96 | Well ID
Results
Actual Temperature: | 23.6
Actual Temperature: | 23.7
|  | 1 | 2 | 3 | 4 | 5 | 6 | 7 | 8 | 9 | 10 | 11 | 12
| A | 10 | 9 | 8 | 11 | 7 | 10 | 9 | 9 | 9 | 11 | 13 | 11 | Read 1:440,670
|  | 1.189 | 1.232 | 1.44 | 1.225 | 1.226 | 1.161 | 1.015 | 0.852 | 1.066 | 0.893 | 0.879 | 0.942 | Read 2:600
| B | 10 | 7 | 528 | 12 | 9 | 15 | 13 | 8 | 4055 | 5 | 7 | 8 | Read 1:440,670
|  | 1.563 | 1.758 | 1.597 | 1.493 | 1.168 | 1.34 | 1.236 | 1.12 | 1.356 | 0.956 | 0.81 | 1.024 | Read 2:600
| C | 12 | 86 | 10 | 8 | 2458 | 14 | 8 | 9 | 8 | 9 | 11 | 10 | Read 1:440,670
|  | 1.657 | 1.45 | 1.578 | 1.28 | 1.594 | 1.153 | 1.155 | 1.079 | 0.91 | 1.051 | 1.081 | 1.08 | Read 2:600
| D | 12 | 11 | 8 | 10 | 19 | 14 | 9 | 10 | 336 | 9 | 8 | 10 | Read 1:440,670
|  | 1.716 | 1.625 | 1.561 | 1.269 | 1.177 | 1.292 | 0.864 | 0.855 | 1.069 | 1.049 | 0.974 | 1.026 | Read 2:600
| E | 11 | 9 | 10 | 8 | 7 | 10 | 6 | 15 | 2053 | 35 | 2503 | 12 | Read 1:440,670
|  | 1.68 | 1.488 | 1.484 | 1.102 | 1.032 | 0.93 | 1.047 | 1.099 | 1.309 | 0.938 | 1.315 | 0.904 | Read 2:600
| F | 9 | 450 | 16 | 4 | 8 | 484 | 9 | 1978 | 17 | 9 | 11 | 9 | Read 1:440,670
|  | 1.612 | 1.599 | 1.234 | 0.733 | 1.017 | 0.956 | 0.932 | 1.272 | 1.161 | 0.963 | 0.796 | 1.028 | Read 2:600
| G | 12 | 19 | 9 | 9 | 9 | 65 | 10 | 7 | 7 | 74 | 48 | 11 | Read 1:440,670
|  | 1.44 | 1.173 | 1.007 | 0.977 | 0.524 | 0.94 | 1.038 | 1.069 | 0.926 | 0.997 | 0.955 | 1.014 | Read 2:600
| H | 9 | 14 | 10 | 9 | 9 | 10 | 10 | 11 | 6 | 8 | 9 | 8 | Read 1:440,670
|  | 1.156 | 1.015 | 1.007 | 0.922 | 0.856 | 0.949 | 1.007 | 0.972 | 0.917 | 0.853 | 1.116 | 0.967 | Read 2:600