## Plate 1 - Sheet1
Software Version | 3.16.10
Experiment File Path: | C:\Users\rlmlab\Desktop\Jason L\Chlamy-x-microbes-2025-block3\JRL_block3_30_20_9.xpt
Protocol File Path: | C:\Users\rlmlab\Desktop\Jason L\Chlamy-x-microbes-2025-block3\JRL-chlamy-x-mic-block3.prt
Plate Number | Plate 1
Date | 2025-07-28
Time | 12:09
Reader Type: | Synergy H1
Reader Serial Number: | 2410070B
Reading Type | Reader
Procedure Details
Plate Type | 96 WELL PLATE (Use plate lid)
Eject plate on completion
Set Temperature | Incubator off
Shake | Double Orbital: 0:15 (MM:SS)
Frequency: 282 cpm (3 mm)
Read | Fluorescence Endpoint
Full Plate
Filter Set 1
Excitation: 440, Emission: 670
Optics: Bottom, Gain: extended
Light Source: Xenon Flash, Lamp Energy: High, Extended Dynamic Range
Read Speed: Normal, Delay: 100 msec, Measurements/Data Point: 10
Read Height: 7 mm
Read | Absorbance Endpoint
Full Plate
Wavelengths: 600
Read Speed: Normal, Delay: 100 msec, Measurements/Data Point: 8
Layout
|  | 1 | 2 | 3 | 4 | 5 | 6 | 7 | 8 | 9 | 10 | 11 | 12
| A | SPL1 | SPL2 | SPL3 | SPL4 | SPL5 | SPL6 | SPL7 | SPL8 | SPL9 | SPL10 | SPL11 | SPL12 | Well ID
| B | SPL13 | SPL14 | SPL15 | SPL16 | SPL17 | SPL18 | SPL19 | SPL20 | SPL21 | SPL22 | SPL23 | SPL24 | Well ID
| C | SPL25 | SPL26 | SPL27 | SPL28 | SPL29 | SPL30 | SPL31 | SPL32 | SPL33 | SPL34 | SPL35 | SPL36 | Well ID
| D | SPL37 | SPL38 | SPL39 | SPL40 | SPL41 | SPL42 | SPL43 | SPL44 | SPL45 | SPL46 | SPL47 | SPL48 | Well ID
| E | SPL49 | SPL50 | SPL51 | SPL52 | SPL53 | SPL54 | SPL55 | SPL56 | SPL57 | SPL58 | SPL59 | SPL60 | Well ID
| F | SPL61 | SPL62 | SPL63 | SPL64 | SPL65 | SPL66 | SPL67 | SPL68 | SPL69 | SPL70 | SPL71 | SPL72 | Well ID
| G | SPL73 | SPL74 | SPL75 | SPL76 | SPL77 | SPL78 | SPL79 | SPL80 | SPL81 | SPL82 | SPL83 | SPL84 | Well ID
| H | SPL85 | SPL86 | SPL87 | SPL88 | SPL89 | SPL90 | SPL91 | SPL92 | SPL93 | SPL94 | SPL95 | SPL96 | Well ID
Results
Actual Temperature: | 23.1
Actual Temperature: | 23.2
|  | 1 | 2 | 3 | 4 | 5 | 6 | 7 | 8 | 9 | 10 | 11 | 12
| A | 9 | 10 | 10 | 10 | 9 | 10 | 8 | 12 | 7 | 3 | 9 | 7 | Read 1:440,670
|  | 0.908 | 0.777 | 1.004 | 0.906 | 1.031 | 1.034 | 0.95 | 0.813 | 1.013 | 0.86 | 0.836 | 0.938 | Read 2:600
| B | 9 | 10 | 797 | 10 | 9 | 11 | 11 | 8 | 1776 | 8 | 7 | 9 | Read 1:440,670
|  | 0.914 | 1.146 | 1.105 | 1.238 | 1.007 | 1.369 | 1.354 | 1.118 | 1.35 | 0.941 | 0.802 | 0.967 | Read 2:600
| C | 7 | 55 | 8 | 7 | 659 | 11 | 8 | 8 | 8 | 8 | 9 | 11 | Read 1:440,670
|  | 1.027 | 0.84 | 1.232 | 1.243 | 1.736 | 1.262 | 1.458 | 1.139 | 1.147 | 1.038 | 1.05 | 1.067 | Read 2:600
| D | 9 | 6 | 9 | 8 | 14 | 15 | 8 | 6 | 103 | 9 | 8 | 9 | Read 1:440,670
|  | 0.893 | 1.133 | 1.444 | 1.218 | 1.499 | 1.269 | 0.866 | 0.804 | 0.985 | 0.999 | 0.93 | 1.035 | Read 2:600
| E | 8 | 11 | 8 | 10 | 9 | 7 | 7 | 19 | 508 | 45 | 791 | 11 | Read 1:440,670
|  | 0.918 | 0.946 | 1.03 | 1.066 | 1.016 | 0.869 | 1.041 | 1.105 | 1.285 | 0.9 | 1.347 | 0.883 | Read 2:600
| F | 6 | 99 | 15 | 7 | 9 | 854 | 8 | 560 | 13 | 9 | 10 | 8 | Read 1:440,670
|  | 1.028 | 1.088 | 1.057 | 0.65 | 0.987 | 0.949 | 0.936 | 1.28 | 0.981 | 0.946 | 0.763 | 1.037 | Read 2:600
| G | 7 | 16 | 13 | 7 | 10 | 118 | 6 | 10 | 9 | 141 | 9 | 11 | Read 1:440,670
|  | 1.118 | 1.064 | 1.004 | 0.953 | 0.525 | 1.116 | 1.068 | 1.054 | 0.925 | 1.028 | 0.98 | 1.038 | Read 2:600
| H | 6 | 6 | 6 | 7 | 9 | 9 | 10 | 10 | 9 | 10 | 7 | 12 | Read 1:440,670
|  | 1.007 | 1.029 | 0.983 | 0.865 | 0.833 | 0.914 | 0.973 | 0.953 | 0.884 | 0.821 | 1.084 | 0.92 | Read 2:600